## Useful commands
Useful commands: | Description
model.inputs | Shows the dimensions, coordinates, data variables, and attributes
model.inputs.resource.to_pandas() | translates model.inputs to pandas for nicer look and overview
model.get_formatted_array('resource').sum('locs').to_pandas() | reformat to sum information (i.e. Techs) over other info (i.e. Locs)
model.results | Overview of optimal values of all decision variables, incl. Capacities and carrier flow, levelised costs and system capacity factor
df_power = model.get_formatted_array('carrier_prod').loc[{'carriers':'power'}].sum('locs').to_pandas().T | sum power output over all locations and turn it into dataframe
df_power.info() | shows the amount of data in the df
model.plot.timeseries() | plot of the data with timeseries on X-axis
model.plot.capacity() | plot of non-timeseries data (installed capacities, capacity factors, etc)
costs = model.get_formatted_array('cost').loc[{'costs': 'monetary'}].to_pandas() costs | shows matrix of costs per technology type (X) per region (y)
lcoes = model.results.systemwide_levelised_cost.loc[{'carriers': 'power', 'costs':'monetary'}].to_pandas() lcoes | overview of Levelized costs per location and technology
model.plot.capacity(array='systemwide_levelised_cost') | plot of systemwide levelised cost per carrier and tech
model.plot.transmission() | plot of transmission on a map
model.plot.flows(timestep_cycle=4) | plot of energy flows on map
model.plot.flows(timestep_index_subset=[0, 24]) | same as above, but specifying the timeseries subset (0h-24h), hourly
calliope generate_runs | [commandline tools], generate scripts that run a model many times over in a fully automated way, (see read the docs)
calliope generate_scenarios

## Essential vars
Var | Description | supply=+ demand =-
energy_cap | the cost of built capacity | e.g. $/kW
energy_eff | carrier conversion efficiency | e.g. 0.5
energy_cap_max | Allowed maximum built capacity, for storage: Maximum power (kW) the battery can charge or discharge at any moment. | e.g. kW
resource | Whether fuel is infinite or not | i.e. Inf for gas or coal, i.e. File="capacity_factor.csv" for renewable
storage_cap_max | Maximum energy (kWh) the battery can store.
storage_loss | hourly loss
parasitic_eff | internal loss with production | i.e. 0.9
interest_rate | is global, but can override tech specific | i.e. 0.002
energy_cap_per_storage_cap_max | ratio constraint that ties the maximum charge/discharge rate to the storage size. There to ensure the model doesnt make batteries with tiny storage but insane capacity/discharge rate | i.e. 4
region > techs | defines the techs allowed in that region | demand, transmission, ccgt
region > techs > demand_power > resource | defines the demand in that region | i.e. 'file=demand-1.csv:demand'
resource_area_max | maximum available land area for that resource
force_resource | if yes, all available resource MUST be used (this is for renewables w/o curtailment) | true/false
resource_area_per_energy_cap | number of m2 of panels for 1kWp
primary carrier_out | preferred ouput for CHP
carrier_out_2 | the second output (i.e. Carrier_out = power, then 2 is heat), can be COGENERATED
carrier_ratios.carrier_out_2.heat | the number of carrier2 outputs produced per carrier 1 output
energy_cap_min_use | minimal % of max capacity used at each timestep
purchase | the cost of purchasing the technology, regardless of its size | makes it MILP!
force_asynchronous_prod_con | if true: ensures co-generating plants wont maximize their secondary output (and dump the extra primary output)
model>time>function | Define if the source resolution is used or other | i.e. Resample (i.e.6hr instead of hourly), apply_clustering (i.e. Kmeans for representative days)

## Overview
# | Level | Level 0 | Level 1 | Level 2 | Level 3 | File | Type | What does it do? | Contents | Purpose
1 | 0 | Calliope_run |  |  |  | Calliope_run | Folder
2 | 1 | Calliope_run |  |  |  | ipynb checkponts | python
3 | 1 | Calliope_run | Post processing |  |  | Post processing | Folder
4 | 2 | Calliope_run | Post processing |  |  | [init.py] | python | empty
5 | 2 | Calliope_run | Post processing |  |  | [calculations.py] | python | It defines a set of functions that operate on a dictionary of solved model results (solved_models). Each function calculates or derives new Key Performance Indicators (KPIs) or metrics from the model outputs, such as levelized cost, capacity factor, available resource, curtailment, residual load, correlation coefficients, and annual totals. | Main Functions 1. add_levelized_cost Calculates the Levelized Cost of Energy (LCOE) for each technology and systemwide. Handles cases where dataframes are empty or need to be expanded for additional dimensions (like carriers). Adds new KPIs (loctech_levelized_cost, systemwide_levelized_cost) to the results. 2. add_capacity_factor Calculates capacity factors for each technology and systemwide. Handles data alignment and missing values. Adds new KPIs (loctech_capacity_factor, systemwide_capacity_factor). 3. add_transmission_powerdistance Calculates the "power-distance" metric for transmission infrastructure (e.g., MW-km). Multiplies installed capacity by distance for each asset. 4. calc_available_resource (helper) Computes available resource based on unit type (per area, per capacity, or absolute). 5. add_available_resource Calculates the available resource for specified renewable technologies. Filters technologies, maps relevant parameters, and handles missing data. Adds the available_resource KPI. 6. add_curtailment Calculates curtailment as the difference between available resource and actual production. Adds the curtailed_resource KPI. 7. add_residual_load Calculates the residual load (difference between available and required resource). Also computes system imbalance. Handles mapping and alignment of multiple dataframes. 8. get_correlation_between (helper) Calculates Pearson correlation coefficients between time series of different technologies. 9. add_correlation_coeffs Computes correlation coefficients between technology time series (e.g., between production and resource availability). Adds a correlation table to the results. 10. add_annual_totals Aggregates time series data into annual totals for a given KPI. | Post-processing: These functions are designed to be called after running Calliope model simulations, to enrich the results with additional analysis and derived metrics. Flexibility: The code is modular, allowing selective application of different post-processing steps depending on analysis needs. Data Handling: Handles missing data, aligns dataframes on common keys, and supports multi-dimensional results (e.g., by technology, location, time, scenario).
6 | 2 | Calliope_run | Post processing |  |  | [model_handling.py] | python | This code is a data loading and post-processing utility for Calliope model results. It provides functions to load model outputs from CSV files, map and merge KPIs (Key Performance Indicators) between dataframes, aggregate results across multiple model runs, and export aggregated results to CSV files. The code is designed to handle complex, multi-dimensional energy system model outputs and supports flexible mapping and merging of different KPIs. | 1. load_solved_model Loads a specific KPI dataframe from a solved model dictionary. Returns an empty dataframe and prints a warning if the key is missing. 2. get_model_csvs Loads CSV files from specified folders into a dictionary of solved models. Filters files based on inclusion/exclusion lists. Converts columns to appropriate types, handles time columns, and cleans up unwanted columns. Returns a dictionary of solved models and a set of timeseries KPIs. 3. merge_model_kpis Merges multiple KPIs into a target KPI for each solved model using the map_model_kpis function. 4. map_model_kpis Maps data from source KPIs onto a target KPI dataframe for each solved model. Handles complex mapping logic, including splitting technology/location identifiers, mapping by multiple keys, and handling special cases (e.g., coordinates, carrier tiers). Supports overwriting the target KPI or saving the result under a new name. 5. aggregate_model_results Aggregates specified KPIs across all solved models into single dataframes (e.g., for comparison or summary statistics). 6. print_aggregated_model Writes aggregated KPI dataframes to CSV files in a target directory. Handles test and custom filename options. Reports status for each KPI export, including error handling. | Data Loading: Automates the process of reading model output CSVs into structured Python objects. Data Mapping & Merging: Provides flexible tools to map, merge, and align KPIs across different model outputs, handling complex index/key relationships. Aggregation & Export: Aggregates results across multiple runs and exports them for further analysis or reporting. Error Handling: Includes warnings and exception handling to make the workflow robust.
7 | 2 | Calliope_run | Post processing |  |  | [model_handling2.py] | python | This code is a utility module for loading, aggregating, and exporting Calliope model results. It focuses on reading model output CSVs into structured Python dictionaries, aggregating results across multiple model runs, and exporting the aggregated results to CSV files. The code is designed to be robust and flexible, handling missing data and providing clear status updates. | 1. load_solved_model Purpose: Retrieve a specific KPI dataframe from a solved model dictionary. Behavior: Returns the dataframe if the key exists; otherwise, prints a warning and returns an empty dataframe. 2. get_model_csvs Purpose: Load CSV files from specified folders into a dictionary of solved models. Behavior: Iterates over provided folders (each representing a model run). Reads all .csv files, filtering by inclusion/exclusion lists. Converts columns to appropriate types as specified in load_kpi_list. Handles time columns by converting them to datetime. Cleans up unwanted columns (like Unnamed: 0). Adds each KPI dataframe to the model dictionary. Returns a dictionary of solved models and a set of timeseries KPIs. 3. aggregate_model_results Purpose: Aggregate specified KPIs across all solved models. Behavior: For each KPI, concatenates the corresponding dataframes from all runs. Returns a dictionary of aggregated KPI dataframes. 4. print_aggregated_model Purpose: Export aggregated KPI dataframes to CSV files. Behavior: Writes each aggregated KPI to a CSV file in the specified directory. Supports test mode and custom filename suffixes. Handles exceptions and reports the status for each KPI export. | Data Loading: Automates reading model output CSVs into structured Python objects for further analysis. Aggregation: Combines results from multiple model runs for comparison or summary statistics. Export: Outputs aggregated results to CSV files for reporting or further processing. Robustness: Handles missing data, type conversions, and provides clear error/status reporting.
8 | 2 | Calliope_run | Post processing |  |  | [model_mapping.py] | python | This code is a specialized mapping utility for post-processing Calliope model results. Its main function, map_model_kpis, is designed to map values from one or more source KPI dataframes onto a target KPI dataframe, handling complex cases such as multi-dimensional keys, repeated mappings (e.g., for coordinates), and merging columns. The code is highly configurable and supports advanced mapping logic needed for energy system model post-processing. | Documentation Block Provides definitions for key terms (KPI, derived KPI, keys, index keys, etc.) and explains the mapping logic and terminology used throughout the function. Helper Function replace_value: Utility to replace a value in a list with another value. Main Function: map_model_kpis Purpose: Maps values from a list of source KPI dataframes to a target KPI dataframe for each solved model, handling both simple and complex mapping scenarios. Key Features: Key Management: Distinguishes between unlimited-dimension keys (e.g., locations, technologies, timesteps) and limited-dimension keys (e.g., costs, coordinates, carrier tiers). Repeat Mapping: Supports repeated mapping for keys that need to be mapped to multiple columns (e.g., mapping coordinates to both locs and to_locs). Index Alignment: Finds overlapping keys between target and source dataframes to use as indices for mapping. Dimension Expansion: Handles cases where the source KPI has more dimensions than the target by expanding columns (e.g., mapping both lat and lon for coordinates). Column Merging: Optionally merges columns after mapping, as specified in the merge_columns dictionary. Cleanup: Cleans up temporary columns and sorts columns alphabetically for consistency. Overwrite Option: Allows saving the mapped dataframe under a new name in the solved models dictionary. Workflow: 1. For each solved model, checks if the target KPI exists and is not in the source KPIs. 2. Loads the target and source dataframes. 3. Determines index keys for mapping based on column overlap. 4. Handles special cases for technology names (e.g., splitting transmission techs). 5. Maps source KPIs onto the target, expanding columns as needed for limited-dimension keys. 6. Handles repeated mappings for keys like coordinates. 7. Optionally merges columns as specified. 8. Cleans up and saves the result. | Advanced Data Mapping: Enables flexible and robust mapping of KPIs between dataframes, supporting the complex structure of energy system model outputs. Configurability: Allows for custom mapping logic, repeated mappings, and column merging, making it adaptable to various post-processing needs. Data Integrity: Ensures that mappings are only performed when index keys align, preventing ambiguous or incorrect data merges.
9 | 2 | Calliope_run | Post processing |  |  | [util.py] | python | This code is a utility module for loading, mapping, aggregating, and exporting Calliope model results. It provides helper functions for logging actions, finding columns, aligning dataframes, loading model outputs from CSVs, aggregating results, and exporting them. It also includes a flexible mapping function for transferring data between dataframes based on shared indices. | 1. update_on_action Purpose: Prints formatted status messages for actions (e.g., loading, mapping, aggregating). Usage: For logging progress and debugging. 2. find_column Purpose: Finds the first column in a dataframe containing a given substring. Usage: For flexible column detection in dataframes with variable column names. 3. find_common_keys Purpose: Finds common column keys between two dataframes, optionally using a custom list. Usage: For aligning dataframes on shared dimensions (e.g., techs, locs, timesteps). 4. load_solved_model Purpose: Loads a specific KPI dataframe from a solved model dictionary, with optional deep copy. Behavior: Raises an exception if the key is missing. 5. get_model_csvs Purpose: Loads CSV files from specified folders into a dictionary of solved models. Features: Filters files by inclusion/exclusion lists. Converts columns to appropriate types. Handles time columns and removes unwanted columns. Returns a dictionary of solved models and a set of timeseries KPIs. 6. aggregate_model_results Purpose: Aggregates specified KPIs across all solved models. Behavior: Concatenates dataframes for each KPI across runs. 7. print_aggregated_model Purpose: Exports aggregated KPI dataframes to CSV files. Features: Handles test mode, custom filename suffixes, and error reporting. 8. map_model_to_model Purpose: Maps a KPI column from a source dataframe to a target dataframe based on shared indices. Features: Supports custom or automatic index alignment. Handles mapping by index or by dictionary. Returns the updated target dataframe. | Data Loading: Automates reading model output CSVs into structured Python objects. Data Mapping: Provides flexible tools for mapping KPI values between dataframes based on shared indices. Aggregation & Export: Aggregates results across multiple runs and exports them for further analysis. Logging & Robustness: Includes logging, error handling, and flexible column/key management.
10 | 1 | Calliope_run | Running |  |  | Running | Folder
11 | 2 | Calliope_run | Running |  |  | init.py | python | empty
12 | 2 | Calliope_run | Running |  |  | [custom constraints.py] | python | This code is a constraint definition and application module for a Calliope-based energy system model. It provides functions to generate dictionaries describing assets, technologies, and their relationships, and to programmatically add custom constraints to the model’s mathematical backend. These constraints are used to enforce relationships between assets, storage, chargers, and flows, and to ensure realistic system operation in scenario-based modeling (e.g., for years 2030 and 2050). | 1. load_constraint_dicts(scenario) Purpose: Returns a set of dictionaries that describe the mapping between objects (platforms, aprons), asset locations, technology types, capacities, storage technologies, charger types, and other parameters. Scenario-dependent: Some dictionaries (e.g., charge-to-discharge ratios, charger capacities) are set differently for scenarios containing '2030' or '2050'. Returns: Tuple of dictionaries for use in constraint functions. 2. toggle_custom_constraints(model, scenario=None, flag=False) Purpose: If flag is True, loads the constraint dictionaries and applies a set of custom constraints to the model for each object and asset location. Constraints Applied: Couples battery and vehicle capacities. Connects battery and charger flows. Limits charger flow. (Other commented-out constraints can be added as needed.) 3. Constraint Functions Each function defines a mathematical constraint and adds it to the model’s backend: add_couple_battery_to_vehicle_linear_constraint Couples battery storage capacity to asset capacity, scaled by a charge/discharge ratio. add_connect_battery_connector_flow_constraint Ensures that all charger output flows through the battery (flow conservation). add_limit_charger_flow_constraint Limits the charger flow to the battery based on storage capacity and time resolution. add_couple_charger_to_vehicle_linear_constraint Ensures charger capacity does not exceed battery storage capacity. add_market_synchronous_supply_demand_constraint Synchronizes supply and demand in the market (e.g., for transmission balancing). add_limit_curtailment_constraint Limits curtailment of renewable energy to a fraction of installed capacity. 4. (Commented-out functions) Additional constraint templates are provided but commented out, showing how to further extend the constraint logic. | Scenario Flexibility: Allows for scenario-specific parameterization (e.g., different years, technology assumptions). Model Realism: Enforces physical and operational relationships between assets, storage, and infrastructure. Extensibility: Provides templates for adding further custom constraints as needed for the energy system being modeled.
13 | 2 | Calliope_run | Running |  |  | [saving.py] | python | This code is a utility module for saving and processing Calliope model results. It provides functions to export model outputs to NetCDF and CSV formats, generate summary plots, and concatenate results from multiple model runs for further analysis. The code is designed to streamline the workflow of saving, visualizing, and aggregating energy system model outputs. | 1. savemodel_netcdf(run_model, folder) Purpose: Saves the model output to a NetCDF file in the specified folder. Features: Handles exceptions (e.g., when timesteps are not equally spaced). Prints an error message if saving fails. 2. savemodel_csv(run_model, duals, folder) Purpose: Saves the main model output and dual variables to CSV files. Features: Exports the main model to a CSV file in the specified folder. Exports duals (e.g., balance duals) to a separate CSV file. 3. saveplot_summary(run_model, folder, mapbox_access_token=None) Purpose: Generates and saves a summary plot of the model results as an HTML file. Features: Uses Calliope’s built-in plotting. Handles exceptions and prints an error message if plotting fails. Optionally supports Mapbox for map visualizations. 4. concat_frames(solved_models, kpis) Purpose: Concatenates results (specifically carrier_con) from multiple solved models into a single DataFrame for analysis. Features: Groups and sums results by loc_tech_carriers_con. Adds a scenarios column for each model’s scenario attribute. Returns a combined DataFrame for all models. | Export: Automates saving model results in multiple formats (NetCDF, CSV) for documentation and further analysis. Visualization: Provides a function to generate summary plots for quick insights into model outputs. Aggregation: Facilitates comparison and analysis across multiple model runs by concatenating results.
14 | 2 | Calliope_run | Running |  |  | [shadow_prices.py] | python | This code is a post-processing utility for handling dual variables (shadow prices) from a Pyomo-based Calliope energy system model. It provides functions to extract, process, and optionally visualize the duals (shadow prices) associated with system balance constraints, which are important for understanding marginal values in optimization models. | 1. process_system_balance_duals(system_balance_duals) Purpose: Parses and restructures the duals (shadow prices) from the system balance constraint. Features: Splits the constraint index string to extract region, carrier, and timestep information. Converts timesteps to datetime. Returns a DataFrame with columns: region, carrier, timesteps, and shadowprice. 2. toggle_duals_on(model, flag) Purpose: Enables or disables the calculation of duals in the Pyomo backend model. Features: If flag is True, attaches a Pyomo Suffix for duals. Prints status messages for user feedback. 3. postprocess_shadowprices(model, flag) Purpose: Extracts and processes shadow prices from the model if duals are enabled. Features: If flag is True, collects duals for all active constraints, processes the system balance duals, and sets the index to timesteps. If flag is False, creates a default DataFrame with zero shadow prices. Returns a DataFrame suitable for further analysis or plotting. 4. (Commented-out) save_shadowprices Purpose: Intended to plot and save shadow prices using Plotly (currently commented out). Features: Groups and averages duals by timestep and carrier. Handles different possible column names for time. Saves the plot as an HTML file. | Shadow Price Analysis: Enables extraction and analysis of shadow prices (duals) from the optimization model, which are key for interpreting marginal values and system bottlenecks. Model Diagnostics: Allows toggling dual calculation for performance or debugging. Data Preparation: Processes duals into a structured DataFrame for further analysis or visualization.
15 | 2 | Calliope_run | Running |  |  | [util.py] | python | This code is a model execution and management utility for running Calliope energy system models with optional custom constraints and shadow price (dual variable) extraction. It includes functions for running the model, checking solution status, post-processing shadow prices, and managing output directories. The code is designed to automate and streamline the workflow for scenario-based energy system analysis. | 1. check_termination_condition(model) Purpose: Checks the model’s termination condition after solving. Behavior: If the termination condition is not "optimal", "feasible", or "did_not_yet_run", raises a backend error and exits the script. Prevents saving or further processing of non-optimal solutions. 2. runmodel(model, scenario=None, custom_constraints=False, shadowprices=True) Purpose: Runs the Calliope model with optional custom constraints and shadow price extraction. Workflow: If custom constraints or shadow prices are requested: Builds the model without solving. Applies custom constraints and/or enables duals. Reruns the model backend. Otherwise, runs the model normally. Prints model completion info. Checks for optimal termination. Post-processes shadow prices. Returns the model and balance duals. 3. create_directory(folder) Purpose: Ensures the output directory exists, creating it if necessary. Behavior: Checks if the directory exists; if not, creates it and prints a message. | Automated Model Execution: Streamlines running Calliope models with scenario-specific options. Robustness: Checks for optimal solutions before proceeding, preventing invalid results from being saved or analyzed. Post-processing: Integrates shadow price extraction for economic analysis. Directory Management: Ensures output directories are available for saving results.
16 | 1 | Calliope_run |  |  |  | init.py | python
17 | 1 | Calliope_run |  |  |  | calliope_settings.py | python | The settings control model execution, logging, scenario selection, output handling, and post-processing of results. | calliope_run_settings Model and Logging: Specifies which Calliope model to use, logging verbosity, test mode, memory tracing, and log file writing. Output Settings: Controls saving of plots and models, and includes a Mapbox token for map visualizations. Customization: Flags for shadow prices, custom constraints, and exceptions. Scenarios: A list of scenario names (mostly commented out) for different model runs, such as maximizing/minimizing certain technologies, reference runs, and various scoring methods. 2. calliope_postprocess_settings Run Tag: Identifies the result set to process. Testing: Flags for test mode, number of test cases, and cases to skip. KPI Handling: print_kpis: Which KPIs to print/merge. load_kpis: Specifies which KPIs to load, their types, and their meanings (e.g., costs, capacities, productivity). map_kpis and derive_kpis: KPIs to map or derive from loaded data. include_resource_techs/exclude_resource_techs: Which technologies to include/exclude in resource calculations. Merging KPIs: Defines how to merge different KPI dataframes for further analysis. | Configuration: These dictionaries are meant to be imported and used by scripts that run Calliope models and process their results. Flexibility: The settings allow for easy switching between scenarios, output options, and post-processing steps without changing the main codebase.
18 | 0 | Dutch_calliope_multi_node-cleaned |  |  |  | Dutch_calliope_multi_node-cleaned | Folder
19 | 1 | Dutch_calliope_multi_node-cleaned | ipynb checkpoints |  |  | ipynb checkpoints | Folder
20 | 2 | Dutch_calliope_multi_node-cleaned | ipynb checkpoints |  |  | [BESS output and utilization-checkpoint] | jupyter | This notebook is a data analysis and visualization tool for comparing Battery Energy Storage System (BESS) and gas power plant outputs across different scenarios and regions. It processes CSV outputs from energy system model runs, aggregates annual outputs by region, and visualizes the results using scatter plots. The notebook is structured to allow comparison between "base" (old) and "new" scenarios, as well as between different technologies (BESS and gas). | 2. Scenario Definitions and Data Aggregation a. BESS Output by Scenario Scenario files: Maps CSV file paths to scenario names (e.g., "Flex ND", "Central KA"). Processing: Reads each CSV. Filters for BESS output (bss_liion::electricity). Extracts region from the string. Aggregates annual output per region (GWh → TWh). Stores results in a dictionary keyed by scenario. Merging: Combines all scenario data into a single DataFrame for plotting. b. Gas Output by Scenario Same structure as above, but filters for gas power plants (pp_ccgt_gas::electricity). 3. Visualization Scatter plots: For each scenario, plots total output (TWh) per region. Color scheme: Distinct colors for each scenario, consistent across plots. Formatting: Large markers, readable axis labels, rotated x-ticks, grid lines, and legends. Saving: Optionally saves plots as PDF files. 4. Comparative Plots: Base vs. New Scenarios Reads and aggregates both "base" and "new" scenario data for BESS and gas. Side-by-side plotting: Uses x-axis offsets to visually separate base and new scenario points for each region. Legend and color coding: New scenarios are colored, base scenarios are grey or use a different marker. 5. Flexible Region Mapping Dynamic region extraction: All unique regions from both base and new data are mapped to x-axis positions, ensuring consistent comparison even if regions differ between scenarios. | Scenario Comparison: Enables visual comparison of BESS and gas outputs across multiple scenarios and regions. Change Detection: Highlights differences between base and new scenarios, supporting analysis of the impact of scenario changes or model updates. Communication: Produces publication-quality plots for reports or presentations.
21 | 2 | Dutch_calliope_multi_node-cleaned | ipynb checkpoints |  |  | [Boxplot average line loading-checkpoint] | jupyter | This notebook is a visualization and comparison tool for line loading statistics across multiple energy system scenarios. It reads scenario output CSVs, extracts line loading data, and creates a variety of plots (boxplots and violin plots) to compare the distribution, mean, and median of line loading values for different scenarios and optimization strategies (cost-optimal vs. line load-optimal). | 2. Boxplot of Line Loading (Single Value per Scenario) Scenario mapping: Associates scenario names with CSV files. Data loading: Reads each file, extracts the line_loading column. Plotting: Creates a boxplot for all scenarios. Customizes axis labels, title, grid, and saves the figure. 3. Violin Plot of Line Loading (All Values per Scenario) Scenario mapping: For a different set of files (all line loadings). Data loading: Reads and collects all line_loading values for each scenario. Plotting: Creates a violin plot showing the distribution for each scenario. Shows mean (red) and median (orange) lines. Customizes min/max bars, axis formatting, grid, and legend. Y-axis is formatted as a percentage. 4. Violin Plot for Cost-Optimal Scenarios Scenario mapping: For cost-optimal scenario files. Data loading: Reads and collects line_loading values. Plotting: Similar to above, but focuses on cost-optimal cases. Customizes legend and appearance. 5. Overlayed Violin Plots: Cost-Optimal vs. Line Load-Optimal Scenario mapping: Defines both cost-optimal and line load-optimal scenario files. Data loading: Reads both sets for each scenario. Plotting: Overlays two violin plots per scenario: cost-optimal (light gray, transparent) and line load-optimal (blue, less transparent). Distinguishes medians with different colors. Customizes legend to explain plot elements. | Distribution Analysis: Visualizes the spread, mean, and median of line loading values for each scenario, highlighting differences in network utilization. Scenario Comparison: Enables direct visual comparison between cost-optimal and line load-optimal strategies, as well as between different scenario assumptions. Communication: Produces clear, publication-ready plots for reports or presentations.
22 | 2 | Dutch_calliope_multi_node-cleaned | ipynb checkpoints |  |  | [Calliope_run_tennet_network-checkpoint] | python | This script is a simple automation tool for running a Calliope energy system model with a specific scenario and saving the results. It is designed to be run as a standalone script and provides a minimal, reproducible workflow for model execution and output storage. | 2. Logging calliope.set_log_verbosity(): Sets the logging verbosity for Calliope, ensuring that model run messages are visible in the console. 3. Model Loading calliope.Model("model.yaml", scenario="capacities_historic_2023,links_TenneT"): Loads a Calliope model from the specified YAML configuration file, applying the scenario tags "capacities_historic_2023,links_TenneT". This allows for scenario-based configuration and reproducibility. 4. Model Execution model.run(): Runs the loaded Calliope model, solving the optimization problem defined in the YAML and scenario. 5. Result Saving model.to_netcdf(output_file): Saves the model results to a NetCDF file (model_results_tennet_base.nc). NetCDF is a standard format for storing multi-dimensional scientific data, making it suitable for further analysis or sharing. print(f"Model results saved to {output_file}") Confirms successful saving of results. | Automation: Provides a reproducible, scriptable way to run a specific Calliope scenario and save results. Scenario Management: Allows easy switching of scenarios by changing the scenario string. Result Storage: Saves results in a portable, analysis-ready format (NetCDF).
23 | 2 | Dutch_calliope_multi_node-cleaned | ipynb checkpoints |  |  | [Daily average line loading-checkpoint] | jupyter | This notebook is a post-processing and visualization tool for analyzing daily average line loading in power transmission networks. It leverages Calliope model results and CSV exports to compare line loading between different network models (e.g., PyPSA-EUR and TenneT), and incl | 2. Model Results Loading Loads a Calliope model from a NetCDF file (model_results_pypsa_nuclear_must_run.nc). Confirms successful loading. 3. Transmission Data Extraction Extracts transmission carrier production data from the model results, filtering for transmission_hvac and transmission_hvdc technologies. Displays the filtered data. 4. CSV Data Loading and Pair Extraction Reads two CSV files: net_carrier_flow_pypsa.csv and net_carrier_flow_tennet.csv. Defines a function to extract unique pairs of connected locations from the loc_tech_carriers_prod column. Adds a pairs column to the DataFrame for grouping. Groups by pairs and timesteps, selecting the row with the maximum net carrier flow for each group. 5. Transmission Capacity Alignment Extracts transmission energy capacities from the model inputs, filtering for relevant technologies. Adjusts the coordinate labels to match the carrier production indices (adds ::electricity). Aligns the energy capacity DataArray with the carrier production DataArray for further calculations. 6. Line Loading Calculation Calculates line loading as the ratio of net carrier flow to aligned energy capacity. Displays the resulting line loading values. 7. Daily Average Line Loading Visualization Loads daily average line loading data from two CSV files (daily_average_pypsa.csv and daily_average_tennet.csv). Converts the date columns to datetime and line loading values to percentages. Plots both datasets on the same figure for comparison. Customizes axis labels, legend, grid, and saves the plot as a high-quality PDF. | Transmission Analysis: Enables detailed analysis of transmission line utilization by comparing flows to capacities. Scenario/Model Comparison: Facilitates direct visual comparison between different network models (e.g., PyPSA-EUR vs. TenneT). Data Alignment: Handles the alignment of model outputs and capacities for accurate calculation of line loading. Communication: Produces clear, publication-ready plots for reporting or presentations.
24 | 2 | Dutch_calliope_multi_node-cleaned | ipynb checkpoints |  |  | [energy_cap violin-checpoint] | jupyter | This notebook is a visualization and comparison tool for installed energy capacities and CO₂ emissions across multiple energy system scenarios and optimization strategies. It processes scenario output CSVs, aggregates technology capacities and emissions, and creates both stacked bar and violin plots to compare distributions and totals for different scenarios, regions, and optimization objectives (cost-optimal vs. line load-optimal). | 2. Scenario File Mappings Emissions and capacities: Dictionaries map scenario names to their respective CSV files for both cost-optimal and line load-optimal cases. Technology renaming and ordering: Provides readable names and a consistent order for plotting. Color mapping: Assigns specific colors to each technology and emissions bar for clarity and consistency. 3. Data Loading and Aggregation Emissions: Loads total CO₂ emissions from each scenario file, converting to Mtons. Capacities: Loads and aggregates installed capacities by technology for each scenario, ensuring consistent tech naming and ordering. 4. Stacked Bar Plot: Installed Capacity & Emissions Stacked bars: Plots installed capacities for each technology, side-by-side for cost-optimal and line load-optimal scenarios. Emissions bars: Plots total CO₂ emissions as a separate bar (on a secondary y-axis) for each scenario. Legend: Custom legend distinguishes technologies, optimization types, and emissions. Formatting: Rotated x-ticks, axis labels, tight layout, and high-quality PDF export. 5. Violin Plots: Regional Capacity Distributions Data loading: Loads and combines capacity data for selected technologies and all regions, for both optimization types. Violin plots: For each technology, shows the distribution of installed capacities across all regions and scenarios. Scatter overlay: Overlays scatter points for cost-optimal (triangle) and line load-optimal (circle) results, offset for clarity. Subplots: One subplot per technology, with consistent x-axis (regions) and y-axis (capacity). Legend: Global legend for optimization types. Formatting: Titles, axis labels, rotated x-ticks, tight layout, and PDF export. 6. Violin Plots: Base vs. Less Strict PV Scenarios Base scenario violin: Shows the distribution of installed capacities for base scenarios (light gray). Less strict PV scatter: Overlays scatter points for less strict PV scenarios, distinguishing cost-optimal and line load-optimal. Legend: Custom legend for base and less strict PV scenarios. Formatting: Similar to previous violin plots. | Scenario Comparison: Enables direct visual comparison of installed capacities and emissions across scenarios and optimization strategies. Regional Analysis: Shows how capacity distributions vary by region and technology. Impact Assessment: Highlights the effect of optimization objectives and scenario assumptions (e.g., less strict PV) on system design and emissions. Communication: Produces clear, publication-ready plots for reports or presentations.
25 | 2 | Dutch_calliope_multi_node-cleaned | ipynb checkpoints |  |  | [flow comparison max load-checkpoint] | jupyter | This notebook is a visualization and comparison tool for power flows and fossil/gas generation at the time of maximum load in a future scenario (e.g., 2050-12-07 16:00:00). It compares results from two different network models (PyPSA and TenneT), visualizes transmission flows on a map, and compares regional gas and fossil generation using bar charts. | 2. Data Loading and Filtering Loads CSVs for net flows (net_flow_pypsa.csv, net_flow_tennet.csv). Filters both datasets for a specific timestamp (2050-12-07 16:00:00), representing the time of maximum load. 3. Pair Extraction and Flow Aggregation Extracts unique node pairs from the loc_tech_carriers column. For each pair, selects the row with the maximum absolute net flow. Prepares two DataFrames (result for PyPSA, results for TenneT) with the relevant flows for plotting. 4. Model Results and Node Coordinates Loads a Calliope model NetCDF file to extract node coordinates. Excludes certain nodes (NL, UK, NO, DK, DE, BE) from the analysis and plotting. 5. Transmission Flow Map Visualization Loads a GeoJSON file for the base map. Plots nodes and draws arrows between nodes to represent transmission flows. Arrow thickness is scaled by the magnitude of the flow. Zero flows are shown as thin black lines. Node labels are added for clarity. Two separate plots are created: one for PyPSA, one for TenneT. 6. Gas and Fossil Generation Comparison Loads CSVs for gas and fossil carrier production for both models. Filters for the same timestamp. Aggregates production by region. Plots side-by-side bar charts for each region, comparing PyPSA and TenneT results. X-axis labels are region names, y-axis is production in GW. | Network Flow Comparison: Visualizes and compares the spatial distribution and magnitude of transmission flows at peak load between two network models. Regional Generation Comparison: Compares gas and fossil generation by region at the same critical time. Communication: Produces clear, publication-ready maps and bar charts for scenario analysis and reporting.
26 | 2 | Dutch_calliope_multi_node-cleaned | ipynb checkpoints |  |  | [flow comparison max renewables-checkpoint] | jupyter | This notebook is a visualization and comparison tool for power flows and gas generation at the hour of maximum renewable generation in a future scenario (e.g., 2050). It compares results from two network models (PyPSA and TenneT), visualizes transmission flows on a map, and compares regional gas generation using bar charts | 2. Model Results Loading and Renewable Generation Analysis Loads a Calliope model NetCDF file (model_results_pypsa_base.nc). Extracts carrier production data and assigns technology labels. Filters for renewable technologies (pv_rooftop, pv_utility, wind_offshore, wind_onshore). Sums renewable generation across all locations and technologies for each timestep. Identifies the hour with the highest total renewable generation and prints the value. 3. Data Loading and Filtering for Flows Loads CSVs for net flows (net_flow_pypsa.csv, net_flow_tennet.csv). Filters both datasets for a specific timestamp (e.g., "2050-06-08 13:00:00", the hour of max renewables). 4. Pair Extraction and Flow Aggregation Extracts unique node pairs from the loc_tech_carriers column. For each pair, selects the row with the maximum absolute net flow. Prepares two DataFrames (result for PyPSA, results for TenneT) with the relevant flows for plotting. 5. Transmission Flow Map Visualization Loads a GeoJSON file for the base map. Extracts node coordinates from the model. Excludes certain nodes (NL, UK, NO, DK, DE, BE) from the analysis and plotting. Plots nodes and draws arrows between nodes to represent transmission flows. Arrow thickness is scaled by the magnitude of the flow. Zero flows are shown as thin black lines. Node labels are added for clarity. Two separate plots are created: one for PyPSA, one for TenneT. 6. Gas Generation Comparison Loads CSVs for gas carrier production for both models. Filters for a specific timestamp (e.g., "2050-12-15 10:00:00"). Aggregates production by region. Plots side-by-side bar charts for each region, comparing PyPSA and TenneT results. X-axis labels are region names, y-axis is production in GW. | Network Flow Comparison: Visualizes and compares the spatial distribution and magnitude of transmission flows at the hour of maximum renewable generation between two network models. Renewable Generation Analysis: Identifies and analyzes the system state during the peak of renewable output. Regional Gas Generation Comparison: Compares gas generation by region at a critical time. Communication: Produces clear, publication-ready maps and bar charts for scenario analysis and reporting.
27 | 2 | Dutch_calliope_multi_node-cleaned | ipynb checkpoints |  |  | [model-checkpoint] | yaml | This file is a Calliope model configuration file for a multi-node Dutch energy system model. It defines the structure, data sources, scenario logic, and solver settings for running energy system optimization studies. The file uses imports to modularize the model definition and sets up the model for scenario-based, reproducible analysis. | 1. Metadata and Comments Purpose: Documents the model’s intent (reference case for 2023, historic capacities/prices/demand). Usage notes: Warns about Calliope’s scenario override behavior. Provides tips for numerical stability and model configuration. 2. Imports Asset groups, technologies, locations, scenarios, policies, SPORES, and cases are imported from modular YAML files. Purpose: Keeps the model definition organized and maintainable. Allows for easy scenario switching and extension. Examples: Technologies: demand, supply, renewables, powerplants, transmission, storage, etc. Scenarios: demand, capacities, import/export, energy prices, emissions, biomass, policies, SPORES, and case definitions. 3. Model Block name: Sets the model name (dutch_calliope_multi_node). calliope_version: Specifies the intended Calliope version (0.6.10). timeseries_data_path: Points to the directory with time series data. subset_time: Restricts the model run to December 2050 (for focused analysis or faster runs). time: Resamples time series data to 4-hour resolution (reducing computational burden or matching data granularity). 4. Run Block mode: Sets the model to plan mode (investment optimization). Other options: operate, spores. solver: Uses Gurobi, a commercial optimization solver. solver_options: Sets various Gurobi parameters for performance and numerical stability (threads, method, tolerances, etc.). Writes a log file (calliope_run_gurobi.log). ensure_feasibility: Allows unmet demand (adds slack variables to ensure the model always finds a solution). objective_options: Sets the objective to minimize monetary cost. Other cost classes (e.g., CO₂, primary energy) are set to zero. Allows for easy extension to multi-objective optimization. | Modularity: Uses imports to keep the model definition clean and extensible. Scenario Analysis: Supports scenario-based studies by importing scenario YAMLs and allowing easy switching. Solver Control: Provides fine-grained control over the optimization solver for reproducibility and performance. Time Management: Allows subsetting and resampling of time series for targeted or computationally efficient runs. Feasibility and Robustness: Ensures the model can always find a solution, even if some demand is unmet.
28 | 2 | Dutch_calliope_multi_node-cleaned | ipynb checkpoints |  |  | [summary_test-checkpoint] | html | This file is an automatically generated summary report of a Calliope model run for the model dutch_calliope_multi_node. It is intended for interactive, browser-based review of model results, using Plotly for visualization. | 1. Header and Metadata Title: "Calliope results for model: dutch_calliope_multi_node" Subtitle: Indicates the Calliope version (0.6.10), total solve time (1.81 minutes), and completion timestamp (2025-05-21 11:50:52). 2. Layout Responsive design: Uses CSS to create a split layout: Top half: likely for a main summary plot. Bottom left/right: for additional plots or breakdowns. Footer: Reserved for additional information or navigation. 3. Plotly Integration Plotly.js loaded via CDN: Enables interactive plotting in the browser. Three plot containers: Each with a unique ID for rendering different plots. JavaScript blocks attempt to render plots in each container using Plotly.newPlot(). In this checkpoint file, the plot data is not included (the function calls are empty), so no plots will be rendered unless the file is regenerated with data. | Model Results Review: Provides a quick, interactive way to review the results of a Calliope model run. Visualization: Intended to display key outputs (e.g., capacity, dispatch, flows) in interactive Plotly charts. Documentation: Captures metadata about the run for reproducibility and reporting.
29 | 2 | Dutch_calliope_multi_node-cleaned | ipynb checkpoints |  |  | [tennet links-checkpoint] | jupyter | This notebook is a comprehensive workflow for running, analyzing, and visualizing a Calliope energy system model focused on the Dutch (TenneT) transmission network. It covers model execution, result extraction, post-processing, and multiple forms of visualization, including network maps, line loading statistics, congestion analysis, and generation mix comparisons. | 1. Model Execution and Result Handling Run Calliope model with a specific scenario (capacities_2040,links_TenneT,demand_2040_nl). Save and reload model results from NetCDF for reproducibility and further analysis. 2. Result Extraction CO₂ emissions: Extracts and sums total CO₂ emissions from the results. Gas and fossil production: Filters and exports gas and fossil fuel generation data to CSV. Transmission flows: Extracts both production and consumption for transmission lines, aligns them, and computes net flows. Transmission capacity: Extracts and aligns transmission capacities for line loading calculations. 3. Line Loading and Congestion Analysis Line loading calculation: Computes line loading as the ratio of (absolute) net flow to line capacity. Aggregation: Daily average line loading (with and without international lines). Annual average line loading per line. Overload analysis: Identifies overloaded lines (where line loading = 1). Counts overloaded hours per line and per day. Visualizes total overloaded line-hours per day. 4. Network Visualization Network maps: Plots the Dutch transmission network (nodes and lines) on a GeoJSON base map. Visualizes both domestic-only and full network (including international links). Line loading visualization: Colors lines by annual average line loading (green to red gradient). Adds colorbars for interpretation. Congestion mapping: Maps max congestion (overloaded hours) per NUTS2 region using choropleth. 5. Temporal Analysis Hourly and daily line loading: Plots hourly line loading over time. Identifies and prints the most congested day. 6. Generation Mix Analysis Hourly and monthly generation: Aggregates and plots hourly and monthly generation by technology (stacked bar charts). Uses custom color mapping and technology ordering. Comparison with CBS data: Loads and processes CBS (Statistics Netherlands) data for validation. Plots monthly generation per technology from CBS for comparison. 7. Operational Verification Capacity factor check: Verifies model output for PV utility in a specific region. System balance check: Confirms that supply equals demand at all times for a node. Resource and capacity checks: Inspects resource and capacity inputs and their product for consistency. Demand distribution: Examines demand at different nodes. | Model Execution & Validation: Runs the Calliope model, extracts results, and verifies operational constraints. Transmission Analysis: Quantifies and visualizes line loading, congestion, and network structure. Generation Mix Analysis: Compares modeled and real-world (CBS) generation by technology and time. Communication: Produces publication-ready plots and maps for scenario analysis and reporting.
30 | 2 | Dutch_calliope_multi_node-cleaned | ipynb checkpoints |  |  | [Calliope_run] | log | This file is a detailed log of a Calliope model run for the dutch_calliope_multi_node energy system model. It records the full process from directory setup, model initialization, preprocessing, and optimization (using Gurobi), through to postprocessing and completion. The log includes warnings, solver progress, and performance metrics. | 1. Directory and Scenario Setup Creates output directories for storing results. Scenario: No specific scenario name is set in this run (shows Working on scenario None). 2. Model Initialization and Preprocessing Model initialization: Begins at [2025-06-03 09:30:10]. Warnings: Monetary cost class is included in the objective. Zero interest rate for pv_rooftop (depreciation set as 1/lifetime). Several technologies define force_resource but not a finite resource, so force_resource is ignored. Unused cost classes in objective options. Preprocessing: Two stages: model_run and model_data. Time resampling/clustering is completed. Warning about integer/binary variables (MILP), which may affect solution time. 3. Model Structure Model size: 18 locations 50 technologies 186 timesteps 4. Optimization (Gurobi Solver) Solver: Gurobi Optimizer 11.0.3, using up to 6 threads on an AMD Ryzen 7 PRO 5850U. Large model: 526,947 rows, 475,384 columns, 1,304,006 nonzeros. Mixed-integer (8,556 binary variables). Solver progress: Presolve reduces model size significantly. Barrier and simplex logs show iterative progress. Final optimal objective: 2804.6 (units depend on model, likely monetary). Solution found in ~10 minutes (424 seconds for root relaxation, ~9:56 total). Warning: max constraint violation slightly exceeds tolerance (9.45e-03). 5. Postprocessing Loads results and generates solution arrays. Sets very small values in system_balance to zero. Model run is completed successfully. | Traceability: Provides a full record of the model run for debugging, reproducibility, and audit. Performance Monitoring: Tracks solver time, model size, and warnings for optimization and troubleshooting. Quality Assurance: Highlights potential issues (e.g., ignored constraints, numerical warnings) for model improvement.
31 | 1 | Dutch_calliope_multi_node-cleaned | Model_config |  |  | Model_config | folder
32 | 2 | Dutch_calliope_multi_node-cleaned | Model_config |  |  | [locations] | yaml | This file defines the locations (nodes) and links (edges) for a multi-node energy system model in Calliope, focusing on the Netherlands and its international connections. It specifies geographic coordinates, available technologies, and transmission links (with distances and costs) for each region and cross-border connection. | 1. Locations Block Dutch regions (NUTS2 codes, e.g., NL11, NL12, ...): Each region has latitude and longitude coordinates. Each region lists available technologies (techs), including: Demand: electricity, hydrogen, gas. Renewables: wind (onshore/offshore), PV (utility/rooftop). Power plants: biomass, hard coal, nuclear, CCGT, OCGT, etc. Storage: battery, salt cavern (gas/hydrogen). Electrolyzers, reformers, import/export, emission handling. Some technologies are commented out, indicating flexibility for scenario design. Special node NL: Represents the national node with large-scale import, storage, and production capacities. Many technologies are commented out, possibly for scenario control or to avoid double-counting. International nodes (DE, BE, UK, NO, DK): Each has coordinates and interconnector technologies for cross-border flows. Constraints specify available import/export capacities. 2. Links Block Domestic links: Connect the national node (NL) to each regional node (e.g., NL,NL11). Use free_gas_transmission and free_hyd_transmission techs (likely unconstrained). Regional transmission lines: Connect Dutch regions (e.g., NL11,NL12). Use transmission_hvac tech with specified distances and operational costs (om_prod). Some constraints for min/max capacity are commented out, allowing for scenario flexibility. International interconnections: Connect Dutch border regions to neighboring countries (e.g., NL42,DE). Use transmission_hvac or transmission_hvdc with distances and costs. Constraints for fixed capacities are commented out, suggesting these can be scenario-dependent. | Network Topology: Defines the spatial and technological structure of the energy system, including all nodes and their connections. Scenario Flexibility: Commented-out techs and constraints allow for easy scenario switching (e.g., enabling/disabling renewables, changing interconnection limits). Geographic Modeling: Coordinates enable geospatial analysis and mapping of the network. Transmission Modeling: Distances and operational costs for each link support realistic transmission modeling and cost allocation.
33 | 2 | Dutch_calliope_multi_node-cleaned | Model_config | [Scenarios] |  | [Scenarios] | folder
34 | 3 | Dutch_calliope_multi_node-cleaned | Model_config | [Scenarios] |  | [biomass] | yaml | This file defines biomass-related scenario overrides for a Calliope energy system model. It provides a set of parameter variations for the operational cost and production cap of standalone biomass power plants, enabling flexible scenario analysis of biomass use in the system. | 1. Overrides Block Operational Cost Scenarios (biomass_25, biomass_50, biomass_100, biomass_150): Adjusts the operational cost (om_con) for the pp_biomass_standalone technology. Values range from 25 to 150 €/MWh (expressed as 25e-3 to 150e-3 MEUR/GWh). These scenarios allow sensitivity analysis on the cost competitiveness of biomass. Production Cap Scenarios (biomass_cap01, biomass_cap05, ..., biomass_cap100): Sets a maximum annual electricity production (carrier_prod_max.electricity) for biomass power plants. Caps range from 1,000 to 100,000 GWh/year. Implemented as group constraints, affecting all pp_biomass_standalone units collectively. 2. Scenarios Block biomass_settings: Defines a scenario bundle that applies both biomass_50 (operational cost of 50 €/MWh) and biomass_cap25 (annual cap of 25,000 GWh). This allows for easy activation of a consistent biomass policy in model runs. | Sensitivity Analysis: Enables systematic exploration of how different biomass costs and caps affect system outcomes. Policy Modeling: Supports the modeling of policy scenarios that limit biomass use or adjust its cost. Scenario Bundling: Allows combinations of cost and cap settings to be activated together for reproducible scenario studies.
35 | 3 | Dutch_calliope_multi_node-cleaned | Model_config | [Scenarios] |  | [capacities] | yaml | This file defines scenario overrides for generation, storage, and transmission capacities in a Calliope energy system model of the Netherlands. It provides a modular structure for setting fixed or minimum/maximum capacities for various technologies and regions, as well as for transmission links (both domestic and international). The file enables flexible scenario analysis by bundling different capacity and network configurations. | 1. Overrides Block Nuclear Capacity Scenarios fix_nuclear_1GW, fix_nuclear_2GW, fix_nuclear_4GW: Set the nuclear capacity in the Netherlands to 1, 2, or 4 GW, respectively. Offshore Wind Scenarios routekaart_wind_at_sea: Sets fixed offshore wind capacities for specific regions (NL11, NL32, NL34, NL33) according to a roadmap. PV Rooftop and Utility Maximum Scenarios pv_rooftop_max, pv_utility_max: Set maximum allowed rooftop and utility PV capacities for all Dutch regions, based on national targets or scenario assumptions. Battery Storage Scenarios tennet_bess_max: Sets fixed battery storage (BESS) capacities (both power and energy) for each region, based on TenneT or other data. Historic Capacity Scenario capacities_historic_2023: Sets fixed (equals) capacities for all major generation, storage, and import/export technologies in each region, based on 2023 data (with references to CBS, ENTSO-E, etc.). Transmission Link Scenarios links_TenneT_10, links_default, links_StClair, links_TenneT: Define the transmission network by setting fixed capacities for each line (HVAC/HVDC) between regions and to neighboring countries. Each scenario uses different capacity values, reflecting different grid assumptions (e.g., TenneT, PyPSA-EUR, StClair). Some scenarios also include cost parameters (e.g., energy_cap_per_distance). 2040 Capacity Scenario capacities_2040: Sets minimum capacities for renewables, storage, and other technologies in each region, reflecting 2040 targets or projections. Ensures that at least the 2023 installed capacity is present, but allows for expansion. Used for forward-looking scenario analysis. Transmission Expansion Scenario links_expansion: Sets minimum and maximum capacities for each domestic transmission line, allowing for grid expansion within specified bounds. Interconnections to other countries remain fixed. 2. Scenarios Block capacity_settings: Bundles together capacities_2040 and links_TenneT for use in scenario runs, ensuring that both generation/storage and transmission assumptions are applied together. | Scenario Flexibility: Allows rapid switching between different capacity and network assumptions for sensitivity analysis or policy studies. Data Transparency: References to data sources (CBS, ENTSO-E, TenneT) and clear comments support reproducibility and traceability. Network and Generation Planning: Supports both historic (2023) and future (2040) scenarios, as well as grid expansion and technology-specific policies. Modular Design: Each override can be activated independently or in combination, enabling complex scenario design.
36 | 3 | Dutch_calliope_multi_node-cleaned | Model_config | [Scenarios] |  | [demand] | yaml | This file defines demand scenario overrides for a Calliope energy system model. It specifies which time series CSV files should be used for electricity, gas, and hydrogen demand under various scenario names, enabling flexible and reproducible scenario analysis. | 1. Overrides Block Each override sets the resource (i.e., demand time series) for one or more demand technologies: demand_ii3050_eur_2050 Sets demand for electricity, gas, and hydrogen using files from the ii3050_eur_2050 scenario. demand_ii3050_nat_2050 Sets demand for electricity, gas, and hydrogen using files from the ii3050_nat_2050 scenario. demand_ip2024_ia_2030, demand_ip2024_nd_2030, demand_ip2024_ka_2030 Each sets electricity demand using a scenario-specific aggregated demand file for 2030 (IA, ND, KA variants). demand_2040_nl Sets demand for electricity, gas, and hydrogen using files for the 2040 National Leadership scenario. 2. Scenarios Block demand_settings Bundles the demand_ii3050_eur_2050 scenario for use in model runs, but can be easily changed to activate other demand scenarios. | Scenario Flexibility: Allows the user to quickly switch between different demand projections and scenario years by changing the active scenario. Data Management: Keeps demand time series organized and linked to the correct scenario, ensuring reproducibility. Multi-Carrier Modeling: Supports electricity, gas, and hydrogen demand, enabling integrated energy system analysis.
37 | 3 | Dutch_calliope_multi_node-cleaned | Model_config | [Scenarios] |  | [emissions] | yaml | This file defines emissions-related scenario overrides for a Calliope energy system model. It provides a comprehensive set of options for capping and pricing CO₂ emissions (both ETS and non-ETS), as well as for limiting and pricing CO₂ storage (CCS). The structure enables flexible, modular scenario analysis of climate policy impacts on the energy system. | 1. Overrides Block CO₂ Emissions Cap emission_cap: Sets a group constraint on total CO₂ emissions from specified technologies (co2_atmosphere, co2_ets), with a cap of -17,820 kton CO₂/year. ETS (Emissions Trading System) Caps ets_cap00, ets_cap07, ets_cap10, ets_cap15, ets_cap30, ets_cap50, ets_cap100, ets_cap55: Set group constraints on the maximum annual CO₂ emissions allowed from ETS-covered technologies (co2_ets), with caps ranging from 0 to -100,000 kton CO₂/year. The negative sign indicates a maximum allowed emission (as a constraint in Calliope). ETS Price Scenarios ets_0, ets_100, ets_150, ets_300, ets_500, ets_1000: Set the operational cost (om_con) for emitting CO₂ via the ETS mechanism, with prices from 0 to 1,000 EUR/kton CO₂. Penalty Price Scenarios (Non-ETS Emissions) penalty_0, penalty_200, penalty_300, penalty_350, penalty_500, penalty_700, penalty_1200: Set the operational cost (om_con) for emitting CO₂ directly to the atmosphere, with penalty prices from 0 to 1,200 EUR/kton CO₂. CCS (CO₂ Storage) Caps ccs_cap00, ccs_cap05, ccs_cap10, ccs_cap20, ccs_cap50: Set group constraints on the maximum annual CO₂ storage allowed, with caps from 0 to -50,000 kton CO₂/year. CCS Price Scenarios ccs_0, ccs_10, ccs_15, ccs_30, ccs_50, ccs_100: Set the operational cost (om_con) for storing CO₂, with prices from 0 to 100 EUR/kton CO₂. 2. Scenarios Block emission_settings: Bundles together a set of emission-related overrides for use in scenario runs: ets_cap55 (ETS cap at -12,000 kton CO₂/year) ets_300 (ETS price at 300 EUR/kton CO₂) penalty_500 (penalty for non-ETS emissions at 500 EUR/kton CO₂) ccs_cap10 (CCS cap at -10,000 kton CO₂/year) ccs_50 (CCS price at 50 EUR/kton CO₂) | Policy Sensitivity: Enables systematic exploration of how different CO₂ caps and prices (for both ETS and non-ETS emissions, and for CCS) affect system outcomes. Scenario Bundling: Allows combinations of caps and prices to be activated together for consistent, reproducible scenario studies. Integrated Climate Policy Modeling: Supports analysis of the interplay between emissions trading, direct penalties, and CCS deployment.
38 | 3 | Dutch_calliope_multi_node-cleaned | Model_config | [Scenarios] |  | [energy_prices] | yaml | This file defines energy import price scenario overrides for a Calliope energy system model. It provides a modular set of options for setting the operational costs (import prices) of ammonia and LNG terminals, enabling flexible scenario analysis of fuel price sensitivities. | 1. Overrides Block Combined 2050 Price Scenario prices_2050: Sets the operational cost (om_prod) for: import_ammonia_cracker: 100 €/MWh (assumed green ammonia import price) import_lng_terminal: 30 €/MWh (average TTF price 2023) Ammonia Import Price Scenarios ammonia_25, ammonia_50, ammonia_75, ammonia_100, ammonia_150, ammonia_300, ammonia_500, ammonia_1000: Set the operational cost (om_prod) for import_ammonia_cracker to values from 25 to 1000 €/MWh. These scenarios allow sensitivity analysis on the cost of importing green ammonia. LNG Import Price Scenarios lng_25, lng_50, lng_75, lng_100, lng_150, lng_300, lng_500, lng_1000: Set the operational cost (om_prod) for import_lng_terminal to values from 25 to 1000 €/MWh. These scenarios allow sensitivity analysis on the cost of importing LNG. 2. Scenarios Block energy_price_settings: Bundles together ammonia_100 and lng_50 for use in model runs. This means the scenario will use a 100 €/MWh price for ammonia imports and a 50 €/MWh price for LNG imports. | Price Sensitivity Analysis: Enables systematic exploration of how different import prices for ammonia and LNG affect system outcomes. Scenario Bundling: Allows combinations of price settings to be activated together for consistent, reproducible scenario studies. Policy and Market Modeling: Supports analysis of the impact of global fuel price changes or policy-driven price assumptions on the energy system.
39 | 3 | Dutch_calliope_multi_node-cleaned | Model_config | [Scenarios] |  | [import_export] | yaml | This file defines import/export scenario overrides for a Calliope energy system model. It specifies how to set the capacity and price time series for electricity imports (and optionally exports) via interconnectors, enabling scenario-based analysis of cross-border electricity trade. | 1. Overrides Block import_export_ii3050_eur_nat_2050 For import_elc_interconnector: Constraints: resource: Points to a CSV file (capacity_elc_import.csv) that defines the available import capacity for each timestep. Costs: monetary.om_prod: Points to a CSV file (price_elc_import.csv) that defines the operational cost (import price) for each timestep. For export_elc_interconnector: This section is currently commented out, but if enabled, would similarly set export capacity and price time series using corresponding CSV files. | Scenario Flexibility: Allows the user to quickly switch between different assumptions for cross-border electricity import/export capacities and prices by changing the active scenario or referenced files. Time Series Integration: Supports the use of time-varying (hourly, daily, etc.) import/export limits and prices, reflecting market or policy scenarios. Data Management: Keeps import/export assumptions organized and linked to the correct scenario, ensuring reproducibility and transparency.
40 | 3 | Dutch_calliope_multi_node-cleaned | Model_config | [Scenarios] |  | [policies] | yaml | This file defines policy scenario overrides for a Calliope energy system model. It provides a modular set of group constraints to enforce renewable shares, green hydrogen targets, and nuclear capacity requirements, enabling scenario-based analysis of policy impacts on the energy system. | 1. Overrides Block Renewable Share Policies renewable_75%_policy: Requires that at least 75% of electricity demand is met by renewables (wind_onshore, wind_offshore, pv_utility, pv_rooftop). Implemented via a demand_share_min:electricity group constraint. renewable_max_policy: Sets minimum and maximum shares for wind and PV in electricity demand: PV (pv_utility, pv_rooftop): at least 20%. Wind (wind_onshore, wind_offshore): at least 40%, at most 60%. Uses both demand_share_min and demand_share_max constraints. Green Hydrogen Policy greenhydrogen_50%_policy: Requires at least 50% of hydrogen demand to be met by electrolysis (electrolyser_alk, electrolyser_pem, electrolyser_soe). Enforced via demand_share_min:hydrogen. Nuclear Capacity Policies nuclear_2GW_policy, nuclear_4GW_policy, nuclear_6GW_policy: Set the total installed nuclear capacity (pp_nuclear_gen3, pp_nuclear_smr) to exactly 2, 4, or 6 GW, respectively. Enforced via energy_cap_equals group constraint. Flexible Rooftop PV flexible_rooftop_pv: Intended to disable "mustrun" (must-produce) constraints for rooftop PV, allowing more operational flexibility. (Details for implementation are not shown, but this is a common policy lever.) | Policy Sensitivity: Enables systematic exploration of how different policy targets (renewable shares, green hydrogen, nuclear capacity) affect system outcomes. Scenario Bundling: Allows combinations of policy constraints to be activated together for consistent, reproducible scenario studies. Integrated Policy Modeling: Supports analysis of the interplay between renewable, hydrogen, and nuclear policies.
41 | 3 | Dutch_calliope_multi_node-cleaned | Model_config | [Scenarios] |  | [scenarios] | yaml | This file defines the main scenario structure and scenario bundles for a Calliope energy system model. It organizes all available scenario combinations, including emissions caps, technology capacities, demand, prices, import/export, and SPORES (alternative near-optimal solutions), into named scenario sets for systematic and reproducible analysis. | 1. Scenarios Block Direct Scenario Definitions emissions_test: Sets a group constraint co2_emissions_cap for technologies co2_atmosphere and co2_ets, with a maximum allowed CO₂ emission (carrier_con_max: 17820). Reference and SPORES Scenarios reference_opt: The reference optimization case (no SPORES), combining demand, energy price, emission, and biomass settings. reference_spores: Adds SPORES settings to the reference case, enabling exploration of alternative near-optimal solutions. reference_max/min_*: For each technology (wind, nuclear, solar, battery, electrolyser, reformer, interconnector, terminal), defines scenarios to maximize or minimize its deployment within the SPORES framework. spores_method_*: Tests different SPORES scoring methods (integer, relative, evolutionary average, random). spores_no_*: Tests different numbers of SPORES (e.g., 200, 400). spores_slack_*: Tests different slack values (e.g., 10%, 5%). spores_fix_nuclear_*: Tests SPORES with fixed nuclear capacities (1, 2, or 4 GW). Testing and Historic Scenarios operate_hist_2023: Runs the model with historic 2023 capacities and emission settings. spores_hist_2023: Runs SPORES on the historic 2023 scenario. spores_eur_2050*, spores_nat_2050*: Runs SPORES for 2050 scenarios with different demand, price, emission, and biomass settings, and with technology-specific max/min constraints. Old/Experimental Scenarios scenario_sporestest, scenario_sporestest_excl, scenario_opttest: Older or experimental scenario bundles for testing SPORES and optimization settings. | Scenario Management: Centralizes all scenario definitions and bundles, making it easy to select, combine, and run complex scenario analyses. Reproducibility: Ensures that scenario combinations are explicitly defined and can be rerun or shared. SPORES Integration: Supports systematic exploration of alternative near-optimal solutions (SPORES), including technology-specific extremes and different scoring/slack settings. Flexibility: Allows for rapid switching between historic, reference, and future scenarios, as well as between different policy, technology, and market assumptions.
42 | 3 | Dutch_calliope_multi_node-cleaned | Model_config | [Scenarios] |  | [spores] | yaml | This file defines SPORES (Spatially-explicit Practically Optimal Results EnsembleS) scenario overrides for a Calliope energy system model. It provides a comprehensive set of options for activating, configuring, and customizing SPORES runs, including slack, scoring methods, number of SPORES, and technology-specific exclusions. The structure enables systematic exploration of near-optimal solutions and the diversity of system designs within a cost slack. | 1. Overrides Block SPORES Activation and Base Settings activate_spores: Sets up a group constraint for systemwide cost. Switches the run mode to spores. Configures SPORES options: cost class, slack group, save path, etc. SPORES Modes all_mode, max_mode, min_mode: Control the objective cost class and number of SPORES for different exploration strategies (all, maximize, minimize). Slack Variants slack_03, slack_05, slack_10, slack_15, slack_25, slack_30, slack_50: Set the allowed cost slack (fraction above cost-optimal) for the SPORES ensemble. Number of SPORES spores_02, spores_05, spores_10, spores_25, spores_50, spores_99: Set the number of SPORES to generate. Scoring Methods method_integer, method_relative, method_random, method_evolving: Set the scoring method for SPORES selection (integer, relative deployment, random, evolving). Technology Exclusions excl_*: For each technology (wind, PV, nuclear, electrolyser, battery, reformer, interconnector, terminal), sets a custom cost class (excl_score) to penalize or encourage deployment in SPORES runs. Used to generate min/max deployment scenarios for each technology. 2. Scenarios Block spores_base_settings: Activates SPORES with a 25% slack. spores_settings, spores_all_no100, spores_all_no200, etc.: Combine base settings with different modes, numbers, and scoring methods for systematic SPORES exploration. spores_min_*, spores_max_*: Combine base settings, min/max modes, and technology exclusions to generate SPORES ensembles with minimal or maximal deployment of specific technologies. Fine-grained min/max scenarios: For individual technologies (e.g., spores_min_wind_onshore, spores_max_pv_utility), enabling detailed sensitivity analysis. | Near-Optimal Diversity: Enables systematic exploration of the diversity of system designs that are nearly as good as the cost-optimal solution. Technology Sensitivity: Allows investigation of the range of possible deployments for each technology within a cost slack. Scenario Bundling: Supports reproducible, modular scenario analysis by combining different SPORES settings. Research and Policy Insight: Provides insight into the flexibility and trade-offs in energy system design under uncertainty or policy constraints.
43 | 3 | Dutch_calliope_multi_node-cleaned | Model_config | [Scenarios] |  | [system_cost] | yaml | This file defines system-wide cost constraint scenario overrides for a Calliope energy system model. It allows you to explore the near-optimal solution space by setting upper bounds on total system monetary costs, expressed as percentages above the cost-optimal solution. This is useful for analyzing trade-offs between cost and other objectives (e.g., emissions, grid utilization, flexibility). | 1. Overrides Block Each override sets a group_constraint that limits the total monetary cost (cost_max: monetary) for a specific scenario. The scenarios are grouped by: Central vs. Flex (possibly referring to central planning vs. flexible/market-driven scenarios) ND, KA, IA (likely different demand or policy scenarios) Percentages above optimal cost: 101% (_101): Cost can be up to 1% above the cost-optimal solution. 105% (_105): Cost can be up to 5% above optimal. 110% (_110): Cost can be up to 10% above optimal. PV max scenarios (pv1): Similar cost constraints, possibly for scenarios maximizing PV deployment. Each constraint sets a specific monetary value (e.g., 4.316e+04), which is the allowed maximum system cost for that scenario. | Near-Optimal Exploration: Allows the model to find solutions that are nearly as cheap as the cost-optimal one, but may have other desirable properties (e.g., lower emissions, higher flexibility, different technology mixes). Trade-off Analysis: Supports systematic analysis of how much system design can change if a small cost increase is allowed. Scenario Flexibility: Enables easy switching between strict cost-optimal and more relaxed (but still cost-constrained) scenarios.
44 | 3 | Dutch_calliope_multi_node-cleaned | Model_config | [Scenarios] |  | [technologies] | yaml | This file is intended to define technology-related scenario overrides for a Calliope energy system model. However, in its current state, it only contains a placeholder for a scenario called tyndp_costdata_2050 and does not specify any actual overrides or parameter changes. | 1. Overrides Block tyndp_costdata_2050: This is a named override, presumably intended to apply cost or technical parameter changes based on TYNDP (Ten-Year Network Development Plan) 2050 data. No parameters or constraints are currently set under this override, so it does not affect the model as written. | Scenario Placeholder: The file is structured to allow for future addition of technology cost or parameter overrides, likely based on TYNDP 2050 projections. Modular Scenario Design: When filled in, this file would enable scenario-based switching of technology assumptions (e.g., CAPEX, OPEX, efficiencies) for sensitivity or policy analysis.
45 | 2 | Dutch_calliope_multi_node-cleaned | Model_config | [Sensitivities] |  | [Sensitivities] | Folder
46 | 3 | Dutch_calliope_multi_node-cleaned | Model_config | [Sensitivities] |  | [Capture_rates] | yaml | This file defines a sensitivity scenario override for post-combustion CO₂ capture rates in a Calliope energy system model. It is designed to model the effect of 100% CO₂ capture at certain power plants by setting the operational cost for CO₂ emissions to zero, effectively assuming all CO₂ is captured and not emitted. | 1. Overrides Block pcc_100: Applies to: pp_ccgt_gas_ccs (Combined Cycle Gas Turbine with CCS) pp_waste_incinerator_ccs (Waste Incinerator with CCS) (Commented out: smr_ccs for Steam Methane Reforming with CCS) For each technology, sets: costs.co2.om_con: 0.0 This means the operational cost for emitting CO₂ is set to zero (per ton CO₂ per GWh), reflecting the assumption that all CO₂ is captured and thus not penalized. | Sensitivity Analysis: Allows the user to test the impact of perfect (100%) CO₂ capture at specific plants on system costs and operation. Policy/Technology Modeling: Models a scenario where post-combustion capture is fully effective, which can be used to assess the value or impact of advanced CCS technologies. Modular Design: The override can be activated or deactivated as part of scenario bundles for flexible analysis.
47 | 3 | Dutch_calliope_multi_node-cleaned | Model_config | [Sensitivities] |  | [Imbalance_price] | yaml | This file defines imbalance price sensitivity scenario overrides for a Calliope energy system model. It allows you to test the impact of different costs for curtailing electricity (i.e., not using available renewable generation) by setting the operational cost (om_con) for the curtailment_electricity technology to various values. | 1. Overrides Block Each override sets a different operational cost for curtailment: im_0: Sets the curtailment cost to 0 MEUR/GWh (no penalty for curtailment). im_100: Sets the curtailment cost to 0.1 MEUR/GWh (100 €/MWh). im_250: Sets the curtailment cost to 0.25 MEUR/GWh (250 €/MWh). im_500: Sets the curtailment cost to 0.5 MEUR/GWh (500 €/MWh). im_1000: Sets the curtailment cost to 1.0 MEUR/GWh (1000 €/MWh). All overrides apply to the curtailment_electricity technology and adjust the monetary.om_con parameter. | Sensitivity Analysis: Enables systematic exploration of how different curtailment penalties affect system operation, renewable integration, and overall costs. Policy/Market Modeling: Models the effect of market or regulatory penalties for curtailing renewable electricity. Scenario Flexibility: Allows easy switching between different curtailment cost assumptions for robust scenario analysis.
48 | 3 | Dutch_calliope_multi_node-cleaned | Model_config | [Sensitivities] |  | [Interest_rates] | yaml | This file defines interest rate sensitivity scenario overrides for a Calliope energy system model. It allows you to test the impact of different financing costs for nuclear power plants by setting the interest_rate parameter for both large-scale (pp_nuclear_gen3) and small modular reactor (pp_nuclear_smr) nuclear technologies. | 1. Overrides Block Each override sets a different interest rate for nuclear technologies: ir_35: Sets the interest rate to 3.5% per year for both pp_nuclear_gen3 and pp_nuclear_smr. ir_70: Sets the interest rate to 7.0% per year for both pp_nuclear_gen3 and pp_nuclear_smr. The interest rate is specified under costs.monetary.interest_rate for each technology. | Sensitivity Analysis: Enables systematic exploration of how different financing costs (interest rates) affect the economics and deployment of nuclear power in the energy system. Policy/Investment Modeling: Supports analysis of the impact of financial conditions or policy incentives on nuclear investment decisions. Scenario Flexibility: Allows easy switching between different interest rate assumptions for robust scenario analysis.
49 | 3 | Dutch_calliope_multi_node-cleaned | Model_config | [Sensitivities] |  | [Minimum_loads] | yaml | This file defines minimum load sensitivity scenario overrides for a Calliope energy system model. It sets minimum utilization rates for certain technologies, specifically import terminals and gas fields, by adjusting the resource_min_use constraint. This enforces that these assets must operate above a certain minimum fraction of their available resource. | 1. Overrides Block terminals_minload: Applies to all technologies in the terminal_import tech group. Sets resource_min_use: 0.8, meaning each terminal import technology must use at least 80% of its available resource (e.g., capacity or contracted supply). gasfields_minload: Applies to the production_gas_fields technology. Sets resource_min_use: 0.4, meaning the gas fields must use at least 40% of their available resource. | Operational Constraints: Models real-world or contractual requirements that certain assets (like terminals or gas fields) cannot be idled or must run at a minimum load. Sensitivity Analysis: Allows exploration of how minimum load requirements affect system operation, flexibility, and costs. Policy/Contract Modeling: Supports analysis of the impact of take-or-pay contracts or technical minimums on system design and dispatch.
50 | 3 | Dutch_calliope_multi_node-cleaned | Model_config | [Sensitivities] |  | [Optimization_modes] | yaml | This file defines an optimization mode scenario override for a Calliope energy system model. It changes the model’s objective function to prioritize minimizing primary energy use, while still considering monetary cost with a very small weight. | 1. Overrides Block opt_for_efficiency: Sets the objective function weights: objective_options.cost_class.primary_energy: 1.0 The model will primarily minimize primary energy consumption. objective_options.cost_class.monetary: 0.01 Monetary cost is still considered, but with a much lower weight (1% of the primary energy weight). | Objective Function Customization: Allows the user to shift the optimization focus from cost-minimization to energy efficiency (primary energy minimization). Sensitivity/Policy Analysis: Supports analysis of how system design and operation change when efficiency is prioritized over cost. Scenario Flexibility: Enables easy switching between different optimization priorities for robust scenario analysis.
51 | 2 | Dutch_calliope_multi_node-cleaned | Model_config | [Techs] |  | [Techs] | Folder
52 | 3 | Dutch_calliope_multi_node-cleaned | Model_config | [Techs] |  | [Asset_groups] | yaml | This file defines technology groups ("tech_groups") for a Calliope energy system model. Each group aggregates technologies with similar roles (e.g., demand, supply, storage, transmission) and sets default constraints and cost structures. This modular approach streamlines model configuration, supports scenario flexibility, and enables group-level parameterization (e.g., for SPORES, cost classes, or operational constraints). | 1. Tech Groups Each group specifies: Essentials: Parent technology type (e.g., supply, demand, storage, transmission), and sometimes carrier(s). Constraints: Default operational or structural constraints (e.g., force_resource, resource_unit, lifetime, energy_cap_max_systemwide). Costs: Default cost parameters for monetary, primary energy, and SPORES scoring. Key Groups: Demand: firm_demand, flex_demand, load_shedding Import/Export: crossborder_import, crossborder_export, terminal_import Energy Supply: renewables, firm_supply, nuclear_power_plants, solid_fuel_power_plants, gas_fired_power_plants, coal_fired_power_plants Conversion: electrolyser_plants, reformer_plants Storage: battery_systems, saltcavern_systems Transmission: power_transmission, gas_transmission Curtailment & Emissions: curtailment, co2_emissions, co2_ccs Example Parameters: force_resource: Forces the technology to use its resource (e.g., for firm demand). resource_unit: Specifies the unit for resource constraints (e.g., energy, energy_per_cap). lifetime: Sets asset lifetime for cost calculations. interest_rate, energy_cap, storage_cap, om_prod: Cost parameters for monetary and other cost classes. SPORES and primary energy cost classes: Enable multi-objective optimization and near-optimal solution exploration. | Modular Model Design: Groups technologies for easier management and scenario switching. Default Parameterization: Ensures consistent constraints and costs across similar technologies. Scenario Flexibility: Allows group-level overrides for sensitivity, policy, or SPORES analyses. Transparency & Maintainability: Centralizes key parameters, making the model easier to understand and modify.
53 | 3 | Dutch_calliope_multi_node-cleaned | Model_config | [Techs] |  | [Demand] | yaml | This file defines demand-side technologies for a Calliope energy system model. It specifies the characteristics, constraints, and costs for electricity, gas, and hydrogen demand, as well as load shedding options for each carrier. The structure supports detailed, flexible, and realistic modeling of energy demand and system reliability. | 1. Firm Demand Technologies demand_elc (Electricity): Parent: demand Carrier: electricity Color: yellow (#ffc107) Constraints: force_resource: True (demand must be met) resource: Loads time series from demand/historic_2023/aggregated_demand_time_first.csv demand_gas (Gas): Parent: demand Carrier: gas Color: blue-gray (#607d8b) Constraints: force_resource: True resource: Loads time series from demand/historic_2023/regional_gas_demand.csv demand_hyd (Hydrogen): Parent: demand Carrier: hydrogen Color: blue (#3f51b5) Constraints: force_resource: True resource: 0 (currently set to zero; could be replaced with a file for actual hydrogen demand) 2. Load Shedding Technologies load_shedding_elc (Electricity): Parent: load_shedding Carrier: electricity Color: black (#000000) Costs: monetary.om_prod: 15000e-3 (15,000 €/MWh penalty for unmet demand) load_shedding_gas (Gas): Parent: load_shedding Carrier: gas Color: black Costs: monetary.om_prod: 8000e-3 (8,000 €/MWh penalty) load_shedding_hyd (Hydrogen): Parent: load_shedding Carrier: hydrogen Color: black Costs: monetary.om_prod: 8000e-3 (8,000 €/MWh penalty) 3. Commented-Out Sectors Building, industry, transport, and agriculture demand are present but commented out. These can be activated for sectoral demand modeling, each with force_resource: True. | Demand Representation: Models firm (must-serve) demand for electricity, gas, and hydrogen, using time series data. System Reliability: Load shedding technologies allow the model to remain feasible if demand cannot be met, but at a very high penalty cost. Sector Flexibility: The structure allows for easy activation of sector-specific demand if needed. Scenario Flexibility: Hydrogen demand is currently set to zero but can be enabled for hydrogen scenarios.
54 | 3 | Dutch_calliope_multi_node-cleaned | Model_config | [Techs] |  | [Electrolysers] | yaml | This file defines electrolyser technologies for a Calliope energy system model. It specifies three types of electrolysers—Alkaline, PEM (Proton Exchange Membrane), and SOE (Solid Oxide Electrolyser)—with their technical and economic parameters. These definitions enable the model to represent hydrogen production via water electrolysis with different technology options. | 1. Electrolyser Technologies Each electrolyser technology is defined with: Essentials: name: Human-readable name for the technology. parent: Grouping under electrolyser_plants (for inheritance of group constraints or costs). (Optional) color: Commented out, but can be used for visualization. Constraints: lifetime: Asset lifetime in years (set to 15 for all, with a comment that this may be short). energy_eff: Electrical efficiency (fraction of input electricity converted to hydrogen): Alkaline: 0.67 PEM: 0.65 SOE: 0.81 (highest efficiency) Costs (monetary): energy_cap: Investment cost per GW of capacity (Alkaline and PEM: 2000 MEUR/GW, SOE: 5000 MEUR/GW). om_annual_investment_fraction: Annual O&M cost as a fraction of CAPEX (0.04, or 4% per year for all). | Technology Differentiation: Allows the model to distinguish between different electrolyser types based on efficiency and cost. Scenario Flexibility: Supports sensitivity analysis and technology choice by enabling or constraining specific electrolyser types. Hydrogen System Modeling: Provides the technical and economic basis for modeling large-scale hydrogen production from electricity.
55 | 3 | Dutch_calliope_multi_node-cleaned | Model_config | [Techs] |  | [Emissions] | yaml | This file defines CO₂ emissions-related technologies for a Calliope energy system model. It specifies how the model should represent the costs and handling of CO₂ emissions, including direct atmospheric emissions, emissions under the EU Emissions Trading System (ETS), and CO₂ capture and storage (CCS). | 1. Emissions Technologies co2_atmosphere: Purpose: Represents CO₂ emissions directly to the atmosphere, penalized by a high cost. Parent: co2_emissions Cost: monetary.om_con: 300e-3 (300 €/ton CO₂, or 0.3 MEUR/kton CO₂) This high penalty discourages direct emissions. co2_ets: Purpose: Represents CO₂ emissions that are allowed under the EU ETS cap. Parent: co2_emissions Cost: monetary.om_con: 83e-3 (83 €/ton CO₂, or 0.083 MEUR/kton CO₂) Reflects the average EU ETS price (2023 reference). co2_storage: Purpose: Represents CO₂ that is captured and stored (CCS). Parent: co2_ccs Cost: monetary.om_con: 50e-3 (50 €/ton CO₂, or 0.05 MEUR/kton CO₂) Reflects the cost of CO₂ capture and storage. | Emissions Cost Modeling: Assigns different costs to CO₂ emissions depending on whether they are directly emitted, covered by ETS, or captured and stored. Policy and Technology Analysis: Enables the model to simulate the impact of carbon pricing, emissions trading, and CCS deployment on system operation and investment. Scenario Flexibility: Costs can be overridden in scenario files to test different policy or market assumptions.
56 | 3 | Dutch_calliope_multi_node-cleaned | Model_config | [Techs] |  | [Import_export] | yaml | This file defines import and export technologies for electricity, hydrogen, gas, and terminals in a Calliope energy system model. It specifies the technical and economic parameters for cross-border and terminal-based import/export options, enabling the model to represent international energy trade and terminal operations. | 1. Electricity Interconnectors import_elc_interconnector: Parent: crossborder_import Carrier: electricity Costs: monetary.om_con: 100e-3 (100 €/MWh, dummy value; can be replaced by a time series) Commented options: Use time series for capacity and price, or add a trading premium. Constraints: (commented out) Can use a file for import capacity and price profiles. export_elc_interconnector: Parent: crossborder_export Carrier: electricity Costs: monetary.om_con: Uses a time series file for export price. Commented option: Negative dummy value for export price. Constraints: (commented out) Can use a file for export capacity. 2. Hydrogen and Gas Interconnectors (commented out) import_hyd_interconnector: Parent: crossborder_import Carrier: hydrogen Costs: monetary.om_prod: 75e-3 (assumed hydrogen import price) import_gas_interconnector: Parent: crossborder_import Carrier: gas Costs: monetary.om_prod: 36e-3 (assumed gas import price) 3. Alternative Interconnector Definition (commented out) interconnector_elc: Parent: storage (used to model bidirectional flows) Carrier: electricity Constraints: Large storage capacity, high efficiency, asynchronous production/consumption. Costs: Import and export prices. 4. Terminals import_ammonia_cracker: Parent: terminal_import Carrier: hydrogen Costs: energy_cap: 946 (MEUR/GW, based on literature) om_annual_investment_fraction: 0.03 (3% of CAPEX per year) om_prod: 100e-3 (100 €/MWh, assumed green ammonia import price) import_lng_terminal: Parent: terminal_import Carrier: gas Costs: energy_cap: 946 (MEUR/GW) om_annual_investment_fraction: 0.03 om_prod: 38e-3 (38 €/MWh, recent TTF price) | Cross-Border Trade Modeling: Enables the model to simulate electricity, hydrogen, and gas imports/exports with realistic or scenario-based prices and capacities. Terminal Operations: Models the cost and capacity of importing hydrogen (via ammonia cracking) and LNG, including investment and operational costs. Scenario Flexibility: Allows for easy switching between fixed values and time series for prices/capacities, supporting robust scenario analysis. Policy and Market Analysis: Supports investigation of the impact of international energy prices, terminal investments, and trading strategies.
57 | 3 | Dutch_calliope_multi_node-cleaned | Model_config | [Techs] |  | [Powerplants] | yaml | This file defines conventional and low-carbon power plant technologies for a Calliope energy system model. It includes nuclear (Gen III and SMR), gas (CCGT, OCGT, with and without CCS, and hydrogen variants), biomass, waste incineration (with and without CCS), and hard coal plants. Each technology is described with technical parameters (efficiency, lifetime, emissions) and economic parameters (CAPEX, OPEX, variable costs). | 1. Nuclear Power Plants pp_nuclear_gen3 (Gen III): Lifetime: 60 years, Efficiency: 0.32 CAPEX: 9571 MEUR/GW, O&M: 165 MEUR/GW/yr, Fuel: 17.8 €/MWh pp_nuclear_smr (Small Modular Reactor): Lifetime: 60 years, Efficiency: 0.36 CAPEX: 8822 MEUR/GW, O&M: 129 MEUR/GW/yr, Fuel: 17.8 €/MWh 2. Gas Power Plants pp_ccgt_gas (CCGT, natural gas): Lifetime: 25 years, Efficiency: 0.6 CAPEX: 1060 MEUR/GW, O&M: 16.3 MEUR/GW/yr CO₂ emissions: 0.338 ton/GWh pp_ccgt_gas_ccs (CCGT with CCS): Lifetime: 25 years, Efficiency: 0.6 CAPEX: 2853 MEUR/GW, O&M: 41 MEUR/GW/yr CO₂ emissions: 0.051 ton/GWh (emitted), 0.288 ton/GWh (captured) pp_ccgt_hyd (CCGT, hydrogen): Lifetime: 25 years, Efficiency: 0.6 CAPEX: 1060 MEUR/GW, O&M: 16.3 MEUR/GW/yr Zero CO₂ emissions pp_ocgt_gas (OCGT, natural gas): Lifetime: 25 years, Efficiency: 0.34 CAPEX: 659 MEUR/GW, O&M: 12.8 MEUR/GW/yr CO₂ emissions: 0.597 ton/GWh pp_ocgt_hyd (OCGT, hydrogen): Lifetime: 25 years, Efficiency: 0.34 CAPEX: 659 MEUR/GW, O&M: 12.8 MEUR/GW/yr Zero CO₂ emissions 3. Biomass and Waste pp_biomass_standalone: Lifetime: 40 years, Efficiency: 0.42 CAPEX: 2000 MEUR/GW, O&M: 48 MEUR/GW/yr, Variable: 50.8 €/MWh pp_waste_incinerator: Lifetime: 40 years, Efficiency: 0.00111 GWh/ton waste CAPEX: 2000 MEUR/GW, O&M: 48 MEUR/GW/yr CO₂ emissions: 0.908 ton/GWh pp_waste_incinerator_ccs: Lifetime: 40 years, Efficiency: 0.00111 GWh/ton waste CAPEX: 6910 MEUR/GW, O&M: 83 MEUR/GW/yr CO₂ emissions: 0.136 ton/GWh (emitted), 0.772 ton/GWh (captured) 4. Coal pp_hard_coal: Lifetime: 40 years, Efficiency: 0.395 CAPEX: 2145.6 MEUR/GW, O&M: 51.36 MEUR/GW/yr CO₂ emissions: 0.83 ton/GWh | Technology Representation: Provides detailed technical and economic parameters for all major dispatchable power plant types, including low-carbon and CCS options. Emissions Modeling: Specifies CO₂ emissions factors for each technology, supporting decarbonization and policy analysis. Scenario Flexibility: Enables scenario analysis by allowing activation/deactivation or parameter adjustment for each technology.
58 | 3 | Dutch_calliope_multi_node-cleaned | Model_config | [Techs] |  | [Reformers] | yaml | This file defines hydrogen reformer technologies for a Calliope energy system model. It includes several types of reformers—standard SMR (Steam Methane Reforming), SMR with CCS (Carbon Capture and Storage) at different capture rates, and ATR (Autothermal Reforming) with CCS. Each technology is described with technical parameters (efficiency, emissions, lifetime) and economic parameters (CAPEX, OPEX). | 1. Reformer Technologies SMR (Steam Methane Reforming) reformer_smr: Parent: reformer_plants Lifetime: 40 years Efficiency: 0.85 CO₂ Emissions: carrier_ratios.carrier_out_2.co2_emitted: 0.239 (ton/GWh) carrier_ratios.carrier_out_3.co2_pure: 0 (no pure CO₂ captured) Costs: energy_cap: 566 (MEUR/GW) om_annual_investment_fraction: 0.044 (4.4% of CAPEX per year) SMR with CCS (65% and 90% capture rates) reformer_smr_ccs_65: Efficiency: 0.82 CO₂ Emissions: Emitted: 0.087 ton/GWh Captured: 0.161 ton/GWh Costs: energy_cap: 740 (MEUR/GW) om_annual_investment_fraction: 0.050 (5% of CAPEX per year) reformer_smr_ccs_90: Efficiency: 0.82 CO₂ Emissions: Emitted: 0.025 ton/GWh Captured: 0.223 ton/GWh Costs: energy_cap: 1031 (MEUR/GW) om_annual_investment_fraction: 0.035 (3.5% of CAPEX per year) ATR with CCS (98% capture rate) reformer_atr_ccs_98: Efficiency: 0.85 CO₂ Emissions: Emitted: 0.005 ton/GWh Captured: 0.234 ton/GWh Costs: energy_cap: 968 (MEUR/GW) om_annual_investment_fraction: 0.042 (4.2% of CAPEX per year) | Technology Differentiation: Allows the model to distinguish between different hydrogen production pathways, especially regarding CO₂ emissions and capture rates. Scenario Flexibility: Supports sensitivity analysis and technology choice by enabling or constraining specific reformer types and capture rates. Emissions and Cost Modeling: Provides the technical and economic basis for modeling low-carbon hydrogen production and its impact on system emissions and costs.
59 | 3 | Dutch_calliope_multi_node-cleaned | Model_config | [Techs] |  | [Renewables] | yaml | This file defines renewable energy and curtailment technologies for a Calliope energy system model. It specifies the technical and economic parameters for offshore wind, onshore wind, rooftop PV, utility-scale PV, and curtailment options for electricity, hydrogen, and gas. These definitions enable the model to represent renewable generation and system flexibility in detail. | 1. Renewable Generation Technologies Offshore Wind (wind_offshore) Parent: renewables Lifetime: 25 years Resource: Uses capacity factors from a CSV file (wind_nuts2_2050.csv) Area Requirement: 1.25 ha/MW Capacity Limit: Max 70 GW systemwide Costs: CAPEX: 3487 MEUR/GW O&M: 110 MEUR/GW/yr Onshore Wind (wind_onshore) Parent: renewables Lifetime: 25 years Resource: Same capacity factor file as offshore wind Area Requirement: 1.25 ha/MW Capacity Limit: Max 12 GW systemwide Costs: CAPEX: 1572 MEUR/GW O&M: 33 MEUR/GW/yr Rooftop PV (pv_rooftop) Parent: renewables Lifetime: 25 years Resource: Uses capacity factors from a CSV file (pv_nuts2_2050.csv) Area Requirement: 0.478 ha/MW Capacity Limit: Max 90 GW systemwide Costs: Interest rate: 0.0 (possibly for sensitivity analysis) CAPEX: 1049 MEUR/GW O&M: 12 MEUR/GW/yr Constraint: force_resource: True (must use available resource) Utility PV (pv_utility) Parent: renewables Lifetime: 25 years Resource: Same capacity factor file as rooftop PV Area Requirement: 1.226 ha/MW Capacity Limit: Max 42.3 GW systemwide Costs: CAPEX: 478 MEUR/GW O&M: 8 MEUR/GW/yr Constraint: force_resource: false (resource use is flexible) 2. Curtailment Technologies Electricity Curtailment (curtailment_elc) Parent: curtailment Carrier: electricity Cost: 5000 €/MWh (very high, discourages curtailment; based on max market price) Hydrogen Curtailment (curtailment_hyd) Parent: curtailment Carrier: hydrogen Cost: 0 €/MWh (no penalty for hydrogen flaring) Gas Curtailment (curtailment_gas) Parent: curtailment Carrier: gas Cost: 0 €/MWh (no penalty for gas flaring) | Renewable Technology Representation: Models key renewable generation options with realistic technical and economic parameters, including area requirements and systemwide capacity limits. Curtailment Modeling: Allows the system to curtail excess generation, with high penalties for electricity (to ensure reliability) and no penalty for hydrogen/gas (reflecting flaring). Scenario Flexibility: Capacity limits and costs can be easily adjusted for sensitivity or policy analysis. Resource Data Integration: Uses external files for capacity factors, supporting time series and spatially resolved modeling.
60 | 3 | Dutch_calliope_multi_node-cleaned | Model_config | [Techs] |  | [Storage] | yaml | This file defines energy storage technologies for a Calliope energy system model. It includes several types of battery storage (lithium-ion, vanadium, NaS) and underground salt cavern storage for gas and hydrogen. Each technology is described with technical parameters (efficiency, lifetime, capacity ratios) and economic parameters (CAPEX, OPEX). | 1. Battery Storage Technologies Lithium-ion (bss_liion): Parent: battery_systems Lifetime: 30 years Efficiency: 0.92 (round-trip) Capacity Ratios: energy_cap_per_storage_cap_max: 1.0 energy_cap_per_storage_cap_min: 0.25 Costs: energy_cap: 1 (MEUR/GW, placeholder) storage_cap: 352 (MEUR/GWh) om_annual_investment_fraction: 0.0255 (2.55% of CAPEX per year) Vanadium (bss_vanadium): Parent: battery_systems Lifetime: 20 years Efficiency: 0.85 (round-trip) Capacity Ratios: energy_cap_per_storage_cap_max: 0.25 energy_cap_per_storage_cap_min: 0.0001 Costs: energy_cap: 1 (MEUR/GW, placeholder) storage_cap: 421 (MEUR/GWh) om_annual_investment_fraction: 0.03 (3% of CAPEX per year) NaS (bss_nas): Parent: battery_systems Lifetime: 24 years Efficiency: 0.85 (round-trip) Capacity Ratios: energy_cap_per_storage_cap_max: 1.0 energy_cap_per_storage_cap_min: 0.25 Costs: energy_cap: 1 (MEUR/GW, placeholder) storage_cap: 334 (MEUR/GWh) om_annual_investment_fraction: 0.0255 (2.55% of CAPEX per year) 2. Salt Cavern Storage Gas (saltcavern_gas): Parent: saltcavern_systems Carrier: gas Lifetime: 80 years Efficiency: 0.95 (round-trip) Capacity Ratios: energy_cap_per_storage_cap_max: 0.001 (limits production capacity to prevent structural stress) storage_cap_max: 1,000,000 GWh (1,000 TWh) Costs: energy_cap: 88.4 (MEUR/GW) storage_cap: 0.18 (MEUR/GWh) om_annual: 14.5 (MEUR/GW/yr) Hydrogen (saltcavern_hyd): Parent: saltcavern_systems Carrier: hydrogen Lifetime: 80 years Efficiency: 0.95 (round-trip) Capacity Ratios: energy_cap_per_storage_cap_max: 0.001 storage_cap_max: 1,000,000 GWh (1,000 TWh) Costs: energy_cap: 88.4 (MEUR/GW) storage_cap: 0.18 (MEUR/GWh) om_annual: 14.5 (MEUR/GW/yr) | Technology Differentiation: Allows the model to distinguish between different storage technologies based on efficiency, cost, and operational constraints. Scenario Flexibility: Supports sensitivity analysis and technology choice by enabling or constraining specific storage types. System Flexibility and Reliability: Provides the technical and economic basis for modeling short- and long-duration storage, supporting renewable integration and system balancing.
61 | 3 | Dutch_calliope_multi_node-cleaned | Model_config | [Techs] |  | [Supply] | yaml | This file defines firm supply technologies for a Calliope energy system model, specifically for gas and coal production. It specifies technical parameters (such as lifetime and carrier) and economic parameters (operational costs) for these supply sources. These definitions enable the model to represent domestic fossil fuel production with realistic characteristics. | 1. Gas Production (production_gas_fields) Parent: firm_supply Carrier: gas Name: 'Production - Gas fields' Constraints: lifetime: 100 years (very long asset life, reflecting geological resource) (Commented out: resource_min_use: 0.4 — can be enabled to enforce a minimum utilization rate) Costs: monetary.om_prod: 17e-3 (17 €/MWh, based on long-term average TTF price) 2. Coal Production (coal_supply) Parent: firm_supply Carrier: coal Name: 'Production - Coal' Constraints: lifetime: 100 years Costs: monetary.om_prod: 14.8e-3 (14.8 €/MWh) | Domestic Supply Representation: Models domestic production of gas and coal with realistic operational costs and long lifetimes. Scenario Flexibility: The commented resource_min_use constraint for gas fields allows for easy activation of minimum load requirements (e.g., for take-or-pay contracts or technical minimums). Cost and Emissions Analysis: Enables the model to account for the cost of domestic fossil fuel supply in system optimization and emissions calculations.
62 | 3 | Dutch_calliope_multi_node-cleaned | Model_config | [Techs] |  | [Transmission] | yaml | This file defines transmission technologies for a Calliope energy system model. It includes HVAC and HVDC electricity transmission, as well as "free" (unconstrained/costless) transmission options for electricity, gas, and hydrogen. Each technology is described with technical parameters (efficiency, lifetime, capacity) and economic parameters (cost per GW per km). | 1. Electricity Transmission HVAC Transmission (transmission_hvac): Parent: power_transmission Name: 'Transmission - Electricity HVAC' Lifetime: 30 years Efficiency: energy_eff_per_distance: 0.99965 (0.035% loss per km) Costs: energy_cap_per_distance: 2.12 (MEUR/GW/km) Color: Brown (#795548) Capacity: energy_cap_equals is set in the locations file, not here. HVDC Transmission (transmission_hvdc): Parent: power_transmission Name: 'Transmission - Electricity HVDC' Lifetime: 30 years Efficiency: energy_eff_per_distance: 0.999967 (0.0033% loss per km) Costs: energy_cap_per_distance: 1.13 (MEUR/GW/km) Color: Purple (#9c27b0) Capacity: energy_cap_equals is set in the locations file, not here. 2. "Free" Transmission Technologies These are dummy or unconstrained transmission options, typically used for scenario testing or to represent unconstrained flows. Free Power Transmission (free_transmission): Parent: power_transmission Name: 'Free power transmission' Lifetime: 100 years Capacity: energy_cap_equals: 1000 GW (very high, effectively unconstrained) Color: Grey (#808080) Costs: Commented out (would be set to very low dummy values if enabled) Free Gas Transmission (free_gas_transmission): Parent: gas_transmission Name: 'Free gas transmission' Carrier: gas Lifetime: 100 years Capacity: energy_cap_equals: 1000 GW Color: Grey (#808080) Costs: Commented out (dummy values) Free Hydrogen Transmission (free_hyd_transmission): Parent: gas_transmission Name: 'Free hydrogen transmission' Carrier: hyd Lifetime: 100 years Capacity: energy_cap_equals: 1000 GW Color: Grey (#808080) Costs: Commented out (dummy values) | Transmission Technology Representation: Models both realistic (HVAC, HVDC) and unconstrained ("free") transmission for electricity, gas, and hydrogen. Scenario Flexibility: Allows for easy switching between costed, loss-incurring transmission and idealized, unconstrained flows for sensitivity or stress-testing. Cost and Loss Modeling: Includes realistic cost and efficiency parameters for transmission planning and investment analysis.
63 | 1 | Dutch_calliope_multi_node-cleaned | Output |  |  | Output | Folder
64 | 1 | Dutch_calliope_multi_node-cleaned | Python run files |  |  | Python run files | Folder
65 | 2 | Dutch_calliope_multi_node-cleaned | Python run files | [expansion run files] |  | [expansion run files] | Folder
66 | 3 | Dutch_calliope_multi_node-cleaned | Python run files | [expansion run files] |  | Calliope_run_expansion_central_ia | python | This script is a Calliope model run script designed to execute a specific scenario for the Dutch multi-node energy system model. It loads the model configuration, applies a set of scenario overrides, runs the optimization, and saves the results to a NetCDF file for further analysis. | 1. Imports and Setup Imports the Calliope library for energy system modeling. Sets Calliope log verbosity to display detailed logs during the run. 2. Model Loading Loads the model from the file model_expansion.yaml. Applies a scenario string that activates multiple scenario overrides: pv_utility_max pv_rooftop_max tennet_bess_max capacities_2030 links_expansion demand_ip2024_ia_2030 emission_cap routekaart_wind_at_sea These scenario names correspond to specific settings for technology capacities, grid expansion, demand, emissions, and renewables, as defined in your YAML scenario files. 3. Model Execution Runs the model using the .run() method, which triggers the optimization process according to the loaded configuration and scenario settings. 4. Results Handling Saves the results to a NetCDF file named model_results_expansion_ia_2030_central.nc using .to_netcdf(). Prints a confirmation message with the output file name. | Scenario Execution: Automates the process of running a specific scenario for the energy system model. Reproducibility: Ensures that the scenario and results can be reproduced and shared. Result Storage: Saves results in a standardized format (NetCDF) for further analysis or visualization.
67 | 3 | Dutch_calliope_multi_node-cleaned | Python run files | [expansion run files] |  | Calliope_run_expansion_central_ka | python | see above
68 | 3 | Dutch_calliope_multi_node-cleaned | Python run files | [expansion run files] |  | Calliope_run_expansion_central_nd | python | see above
69 | 3 | Dutch_calliope_multi_node-cleaned | Python run files | [expansion run files] |  | Calliope_run_expansion_flex_ia | python | see above
70 | 3 | Dutch_calliope_multi_node-cleaned | Python run files | [expansion run files] |  | Calliope_run_expansion_flex_ka | python | see above
71 | 3 | Dutch_calliope_multi_node-cleaned | Python run files | [expansion run files] |  | Calliope_run_expansion_flex_nd | python | see above
72 | 2 | Dutch_calliope_multi_node-cleaned | Python run files | [Lineload run files] |  | [Lineload run files] | folder | see above
73 | 3 | Dutch_calliope_multi_node-cleaned | Python run files | [Lineload run files] |  | Calliope_run_tennet_central_ia | python | see above
74 | 3 | Dutch_calliope_multi_node-cleaned | Python run files | [Lineload run files] |  | Calliope_run_tennet_central_ka | python | see above
75 | 3 | Dutch_calliope_multi_node-cleaned | Python run files | [Lineload run files] |  | Calliope_run_tennet_central_nd | python | see above
76 | 3 | Dutch_calliope_multi_node-cleaned | Python run files | [Lineload run files] |  | Calliope_run_tennet_flex_ia | python | see above
77 | 3 | Dutch_calliope_multi_node-cleaned | Python run files | [Lineload run files] |  | Calliope_run_tennet_flex_ka | python | see above
78 | 3 | Dutch_calliope_multi_node-cleaned | Python run files | [Lineload run files] |  | Calliope_run_tennet_flex_nd | python | see above
79 | 1 | Dutch_calliope_multi_node-cleaned | Timeseries_data |  |  | Timeseries_data | folder
80 | 2 | Dutch_calliope_multi_node-cleaned | Timeseries_data | [Demand] |  | [Demand] | folder
81 | 3 | Dutch_calliope_multi_node-cleaned | Timeseries_data | [Demand] | [[2040_nl]] | [[2040_nl]] | folder
82 | 4 | Dutch_calliope_multi_node-cleaned | Timeseries_data | [Demand] | [[2040_nl]] | demand_elc_nl | csv |  | hourly timeseries demand per province [2050]
83 | 4 | Dutch_calliope_multi_node-cleaned | Timeseries_data | [Demand] | [[2040_nl]] | demand_elc | csv |  | hourly timeseries demand per province [2050]
84 | 4 | Dutch_calliope_multi_node-cleaned | Timeseries_data | [Demand] | [[2040_nl]] | demand_gas | csv |  | hourly timeseries demand per province [2050]
85 | 4 | Dutch_calliope_multi_node-cleaned | Timeseries_data | [Demand] | [[2040_nl]] | demand_hyd | csv |  | hourly timeseries demand per province [2050]
86 | 3 | Dutch_calliope_multi_node-cleaned | Timeseries_data | [Demand] | [[Historic 2023]] | [[Historic 2023]] | Folder
87 | 4 | Dutch_calliope_multi_node-cleaned | Timeseries_data | [Demand] | [[Historic 2023]] | aggregated_demand_time_first | csv |  | hourly timeseries demand per province [2050] (unspecified energy type)
88 | 4 | Dutch_calliope_multi_node-cleaned | Timeseries_data | [Demand] | [[Historic 2023]] | boundaries_NUTS0_filtered_NL | geojson | This file contains geospatial boundary data for the Netherlands at the NUTS0 (country) level, formatted as a GeoJSON FeatureCollection. It provides the national boundary polygon(s) for the Netherlands, including all mainland and island territories, with associated metadata. | 1. GeoJSON Structure type: "FeatureCollection" Indicates the file contains one or more geographic features. name: "boundaries_NUTS0_filtered_NL" Describes the dataset as filtered NUTS0 boundaries for the Netherlands. crs: Specifies the coordinate reference system as OGC:CRS84 (WGS84 longitude/latitude). features: Contains a single feature representing the Netherlands. properties: NUTS_ID: "NL" (NUTS0 code for the Netherlands) LEVL_CODE: 0 (NUTS0 level) CNTR_CODE: "NL" NAME_LATN: "Nederland" NUTS_NAME: "Nederland" MOUNT_TYPE, URBN_TYPE, COAST_TYPE: Classification codes (all 0 or 0.0 here) geometry: type: "MultiPolygon" coordinates: Nested arrays of longitude/latitude pairs defining the country’s outer boundary and any enclaves or islands. | Geospatial Analysis: Provides the national boundary for mapping, spatial joins, or masking in GIS and data visualization tools. Model Visualization: Used as a base layer for plotting model results (e.g., regional demand, generation, or network maps) within the Netherlands. Data Integration: Ensures spatial consistency when combining model outputs with other geospatial datasets (e.g., NUTS regions, infrastructure layers).
89 | 4 | Dutch_calliope_multi_node-cleaned | Timeseries_data | [Demand] | [[Historic 2023]] | demand_elc | csv |  | hourly timeseries demand country-wide [2050]
90 | 4 | Dutch_calliope_multi_node-cleaned | Timeseries_data | [Demand] | [[Historic 2023]] | demand_gas | csv |  | hourly timeseries demand country-wide [2050]
91 | 4 | Dutch_calliope_multi_node-cleaned | Timeseries_data | [Demand] | [[Historic 2023]] | demand_hyd | csv |  | hourly timeseries demand country-wide [2050]
92 | 4 | Dutch_calliope_multi_node-cleaned | Timeseries_data | [Demand] | [[Historic 2023]] | gregor_docs_examples_data_population_small | tif | map
93 | 4 | Dutch_calliope_multi_node-cleaned | Timeseries_data | [Demand] | [[Historic 2023]] | NL_demand_data_prep | jupyter | This notebook is a data preparation workflow for spatially disaggregating national electricity demand to NUTS2 regions in the Netherlands. It uses geospatial and population data to allocate national demand to subnational regions, producing time series suitable for use in energy system models like Calliope. | 1. Imports and Setup Loads libraries: gregor (for spatial disaggregation/aggregation), pandas, matplotlib, geopandas, rioxarray, and pathlib. Defines file paths for demand data, country and NUTS2 boundaries (GeoJSON), and population raster (GeoTIFF). 2. Data Loading Loads: National demand time series (demand_elc.csv) Country and NUTS2 boundaries (GeoJSON) Population raster (nld_pd_2020_1km.tif) 3. Data Expansion and Joining Expands the country boundary DataFrame to match the number of demand time steps. Joins demand data to the expanded geodataframe for spatial operations. 4. Visualization Plots: National demand (absolute values) on the country map. Population raster over the country boundary. Uses custom color maps and sets axis limits for clear visualization. 5. Population Proxy Preparation Clips negative values in the population raster to a small positive value. Normalizes the population raster so its sum is 1 (making it a valid proxy for spatial allocation). 6. Disaggregation and Aggregation (Single Timestep) For the first time step: Assigns national demand to the country polygon. Disaggregates demand to the population raster using gregor.disaggregate.disaggregate_polygon_to_raster. Aggregates the rasterized demand back to NUTS2 polygons using gregor.aggregate.aggregate_raster_to_polygon. Saves the result for inspection. 7. Quality Checks Prints statistics on the disaggregated demand to check for non-negative values and distribution. 8. Batch Processing (All Timesteps) Loops over all time steps: Repeats the disaggregation and aggregation process for each time step. Saves intermediate results for each time step as CSVs. Combines all results into a single DataFrame and saves as a final CSV. 9. Post-processing Loads the aggregated results and ensures the 'time' column is the first column in the output file for compatibility. | Spatial Disaggregation: Allocates national electricity demand to NUTS2 regions based on population distribution, creating regionally resolved demand time series. Data Preparation for Modeling: Produces input files suitable for spatially explicit energy system models (e.g., Calliope). Visualization and Validation: Provides visual and statistical checks to ensure the disaggregation process is reasonable and free of errors.
94 | 4 | Dutch_calliope_multi_node-cleaned | Timeseries_data | [Demand] | [[Historic 2023]] | nld_pd_2020_1km | tif | map
95 | 4 | Dutch_calliope_multi_node-cleaned | Timeseries_data | [Demand] | [[Historic 2023]] | NUTS_RG_20M_2024_2035_modified | geojson | See above
96 | 4 | Dutch_calliope_multi_node-cleaned | Timeseries_data | [Demand] | [[Historic 2023]] | NUTS2 gas and hyd demand | jupyter | This notebook provides a simple workflow to spatially disaggregate national gas and hydrogen demand time series to NUTS2 regions in the Netherlands. The approach used is a uniform split: each region receives an equal share of the national demand at each time step. The output is regionalized demand time series suitable for use in spatially explicit energy system models. | 1. Gas Demand Disaggregation Inputs: demand_gas.csv: National gas demand time series with a column 'NL' for total demand. List of NUTS2 region codes (NL11, NL12, ..., NL42). Process: Reads the national demand CSV. Checks that the 'NL' column exists. For each region, assigns national_demand['NL'] / num_regions (i.e., equal share) for every time step. Drops the 'NL' column, leaving only regional columns. Saves the result as regional_gas_demand.csv. 2. Hydrogen Demand Disaggregation Inputs: demand_hyd.csv: National hydrogen demand time series with a column 'NL'. Same list of NUTS2 region codes. Process: Reads the national demand CSV. Checks for the 'NL' column. For each region, assigns an equal share of national demand for every time step. Drops the 'NL' column. Saves the result as regional_hydrogen_demand.csv. | Spatial Disaggregation: Converts national gas and hydrogen demand time series into regionally resolved (NUTS2) time series by simple equal splitting. Model Input Preparation: Produces input files for spatially explicit energy system models (e.g., Calliope), enabling regional demand modeling. Simplicity: Uses a uniform allocation (no proxy such as population or industry), which is straightforward but may not reflect actual spatial demand patterns.
97 | 4 | Dutch_calliope_multi_node-cleaned | Timeseries_data | [Demand] | [[Historic 2023]] | regional_gas_demand | csv |  | hourly timeseries demand per province [2050]
98 | 4 | Dutch_calliope_multi_node-cleaned | Timeseries_data | [Demand] | [[Historic 2023]] | regional_hydrogen_demand | csv |  | hourly timeseries demand per province [2050]
99 | 3 | Dutch_calliope_multi_node-cleaned | Timeseries_data | [Demand] |  | [[ii3050 2050/2030 (x2)]] | Folder |  | Hourly demand for power/gas/hydrogen 2050 for EUR&NAT scenarios
100 | 3 | Dutch_calliope_multi_node-cleaned | Timeseries_data | [Demand] |  | [[ip2024 2030 per scenario (x3)]] | Folder |  | Hourly demand for 2030 for IA/KA/ND scenarios, no energy type specified
101 | 3 | Dutch_calliope_multi_node-cleaned | Timeseries_data | [Demand] |  | Annual Demand plots | jupyter | This notebook is designed to visualize annual electricity and gas demand profiles for the Netherlands under different scenarios. It generates and saves load duration curves (LDCs) for electricity (multiple scenarios) and gas (historic), which are key tools for understanding demand variability and system planning requirements. | 2. Electricity Load Duration Curves Scenarios: International Ambition (ip2024_ia_2030/ip2024_international_ambition.csv) National Drivers (ip2024_nd_2030/ip2024_national_drivers.csv) Climate Ambition (ip2024_ka_2030/ip2024_klimaat_ambitie.csv) Historic 2023 (historic_2023/demand_elc.csv) Process: For each scenario: Loads the CSV file, parsing the time column as dates. Sorts data by time. Sums all columns except time to get total demand per hour (absolute values). Sorts the hourly demand in descending order to create the load duration curve. Plots all scenarios on the same figure for comparison. Adds labels, title, legend, and grid. Saves the plot as a PDF. 3. Gas Load Duration Curve Scenario: Historic 2023 (historic_2023/demand_gas.csv) Process: Loads the CSV, parses time, sorts by time. Sums all columns except time to get total demand per hour (absolute values). Sorts the hourly demand in descending order. Plots the load duration curve for gas. Adds labels, title, legend, and grid. Saves the plot as a PDF. | Demand Profile Visualization: Shows how demand varies throughout the year for electricity (across scenarios) and gas (historic). System Planning Insight: Load duration curves help identify peak demand, base load, and the variability that the energy system must accommodate. Scenario Comparison: Enables visual comparison of how different policy or market scenarios affect the shape and magnitude of electricity demand.
102 | 3 | Dutch_calliope_multi_node-cleaned | Timeseries_data | [Demand] |  | Demand plots | jupyter | This notebook is designed to visualize annual and regional electricity demand for the Netherlands under various scenarios (International Ambition, National Drivers, Climate Ambition, and Historic 2023). It produces maps of national and regional (NUTS2) annual demand, as well as a population density map, using geospatial data and demand time series. | 2. National Annual Demand Map (International Ambition 2030) Loads the Netherlands boundary (GeoJSON) and national hourly demand (CSV). Aggregates hourly demand to annual (TWh) for 2030. Adds the annual demand as a column to the GeoDataFrame. Plots a choropleth map of national demand for 2030. 3. Regional (NUTS2) Annual Demand Maps for 2030 Scenarios For each scenario (IA, ND, KA): Loads NUTS2 boundaries and regionally aggregated demand (CSV). Aggregates demand per region and year, converts to TWh. Merges demand data with NUTS2 boundaries. Plots a choropleth map of annual demand per NUTS2 region. Custom colorbars and titles for each scenario. 4. Population Density Map Loads population raster and country boundary. Plots population density using a red color map, overlays country boundary. 5. Historic 2023 Regional and National Demand Maps Loads historic NUTS2 boundaries and demand. Aggregates and merges demand data as above. Plots a regional demand map for 2023. Also plots a national annual demand map for 2023. | Spatial Visualization: Provides clear, scenario-based maps of electricity demand at both national and regional levels. Scenario Comparison: Enables visual comparison of demand distribution across different policy or ambition scenarios. Data Validation: Helps verify that demand disaggregation and aggregation steps have been performed correctly. Communication: Produces publication-quality figures for reports, presentations, or publications.
103 | 3 | Dutch_calliope_multi_node-cleaned | Timeseries_data | [Demand] |  | NL_demand_data_prep | jupyter | This notebook prepares spatially disaggregated electricity demand time series for the Netherlands at the NUTS2 regional level, using the International Ambition scenario. It uses population as a spatial proxy to allocate national demand to regions, leveraging geospatial and raster data, and supports both exploratory and production workflows (including parallel processing). | 2. Data Loading Loads: National demand time series (CSV, indexed by time) Country and NUTS2 boundaries (GeoJSON, indexed by NUTS_ID) Population raster (GeoTIFF) 3. Data Expansion and Joining Expands the country boundary DataFrame to match the number of demand time steps. Joins demand data to the expanded geodataframe for spatial operations. 4. Visualization Plots: National demand (absolute values) on the country map. Population raster over the country boundary. Uses custom color maps and sets axis limits for clear visualization. 5. Population Proxy Preparation Clips negative values in the population raster to a small positive value. Normalizes the population raster so its sum is 1 (making it a valid spatial proxy). 6. Disaggregation and Aggregation (Single & Multiple Timesteps) For the first time step: Assigns national demand to the country polygon. Disaggregates demand to the population raster using gregor.disaggregate.disaggregate_polygon_to_raster. Aggregates the rasterized demand back to NUTS2 polygons using gregor.aggregate.aggregate_raster_to_polygon. Saves the result for inspection. For the first 24 timesteps: Loops through each time step, repeats the above process, and saves results to a CSV. For all timesteps (parallelized): Uses Python’s multiprocessing to process all time steps in parallel for efficiency. Aggregates and saves the full time series as a CSV. 7. Post-processing Moves the time column to the first position in the final output CSV for compatibility. | Spatial Disaggregation: Allocates national electricity demand to NUTS2 regions based on population distribution, creating regionally resolved demand time series. Data Preparation for Modeling: Produces input files suitable for spatially explicit energy system models (e.g., Calliope). Visualization and Validation: Provides visual and statistical checks to ensure the disaggregation process is reasonable and free of errors. Performance: Supports parallel processing for efficient handling of large time series.
104 | 3 | Dutch_calliope_multi_node-cleaned | Timeseries_data | [Demand] |  | NL_demand_data_prep | python | This script prepares spatially disaggregated electricity demand time series for the Netherlands at the NUTS2 regional level for the International Ambition scenario. It uses population as a spatial proxy to allocate national demand to regions, leveraging geospatial and raster data. The script is designed for batch, reproducible processing and produces ready-to-use CSVs for energy system modeling. | 2. Data Loading Loads: National demand time series (CSV, indexed by time) Country and NUTS2 boundaries (GeoJSON, indexed by NUTS_ID) Population raster (GeoTIFF) 3. Data Expansion and Joining Expands the country boundary DataFrame to match the number of demand time steps. Joins demand data to the expanded geodataframe for spatial operations. 4. Visualization Plots: National demand (absolute values) on the country map. Population raster over the country boundary. Uses custom color maps and sets axis limits for clear visualization. 5. Population Proxy Preparation Clips negative values in the population raster to a small positive value. Normalizes the population raster so its sum is 1 (making it a valid spatial proxy). 6. Disaggregation and Aggregation For the first time step: Assigns national demand to the country polygon. Disaggregates demand to the population raster using gregor.disaggregate.disaggregate_polygon_to_raster. Aggregates the rasterized demand back to NUTS2 polygons using gregor.aggregate.aggregate_raster_to_polygon. Saves the result for inspection. For all timesteps: Loops through each time step, repeats the above process, and saves intermediate results for each time step as CSVs. Aggregates and saves the full time series as a CSV. 7. Post-processing Moves the time column to the first position in the final output CSV for compatibility. | Spatial Disaggregation: Allocates national electricity demand to NUTS2 regions based on population distribution, creating regionally resolved demand time series. Data Preparation for Modeling: Produces input files suitable for spatially explicit energy system models (e.g., Calliope). Visualization and Validation: Provides visual and statistical checks to ensure the disaggregation process is reasonable and free of errors. Batch Processing: Automates the workflow for all time steps, making it suitable for large datasets and reproducible research.
105 | 2 | Dutch_calliope_multi_node-cleaned | Timeseries_data | [Import-Export] |  | [Import-Export] | Folder
106 | 3 | Dutch_calliope_multi_node-cleaned | Timeseries_data | [Import-Export] |  | Price duration curves-checkpoint | jupyter | This notebook is designed to visualize electricity import/export price duration curves for 2023. It processes regional hourly price data, converts it to a standard unit, and plots sorted price curves for each region, providing insight into price variability and extremes over the year. | 2. Data Loading and Preparation Loads a CSV file (historic_2023/price_elc_import.csv) containing hourly electricity prices for multiple regions, with a time column. Converts all price columns (except time) to numeric, handling errors, and scales prices from €/MWh to €/kWh by multiplying by 1e3. 3. Duration Curve Construction For each region: Sorts hourly prices in descending order to create a price duration curve (PDC). Stores the sorted prices for plotting. 4. Plotting Plots the price duration curves for all regions on a single figure. Adds axis labels, title, legend, and grid for clarity. Saves the plot as a PDF (Price_Duration_Curves_2023.pdf) and displays it. | Price Profile Visualization: Shows how electricity import/export prices vary over the year for each region, highlighting periods of high and low prices. System and Market Analysis: Helps identify price volatility, peak price events, and regional differences, which are important for market design, investment, and risk assessment. Scenario Comparison: While this notebook focuses on 2023, the workflow can be reused for other years or scenarios.
107 | 3 | Dutch_calliope_multi_node-cleaned | Timeseries_data | [Import-Export] | [[Historic 2023]] | [[Historic 2023]] | Folder
108 | 4 | Dutch_calliope_multi_node-cleaned | Timeseries_data | [Import-Export] | [[Historic 2023]] | Capacity_elc_import | csv |  | hourly timeseries of power imports covering BE, UK, NO, DK, DE for 2050
109 | 4 | Dutch_calliope_multi_node-cleaned | Timeseries_data | [Import-Export] | [[Historic 2023]] | Export price prep | jupyter | This notebook provides a simple data transformation workflow to generate electricity export prices from import prices for 2023. It reads a CSV of regional hourly import prices, inverts the sign of all price values (except the time column), and saves the result as a new CSV for export prices. | 2. Data Loading and Transformation Loads the CSV file price_elc_import.csv, which contains a time column and one or more columns of regional hourly import prices. Multiplies all columns except the first (time) by -1, effectively inverting the sign of the prices. This assumes that export prices are the negative of import prices (e.g., for modeling symmetric market behavior or for use in energy system models). 3. Saving the Output Saves the transformed DataFrame as price_elc_export.csv, preserving the original structure but with inverted price values. | Export Price Preparation: Quickly generates export price time series from import price data by inverting the sign, which is a common approach in energy system modeling when export and import prices are symmetric or when only import prices are available. Model Input Preparation: Produces a ready-to-use CSV for use as export price input in energy system models (e.g., Calliope). Simplicity and Reproducibility: The workflow is transparent, easy to reproduce, and suitable for batch processing.
110 | 4 | Dutch_calliope_multi_node-cleaned | Timeseries_data | [Import-Export] | [[Historic 2023]] | Price_elc_export | csv |  | hourly timeseries of power export prices covering BE, UK, NO, DK, DE for 2050
111 | 4 | Dutch_calliope_multi_node-cleaned | Timeseries_data | [Import-Export] | [[Historic 2023]] | Price_elc_import | csv |  | hourly timeseries of power import prices covering BE, UK, NO, DK, DE for 2050
112 | 3 | Dutch_calliope_multi_node-cleaned | Timeseries_data | [Import-Export] | [[ii3050_eur_nat_2050]] | [[ii3050_eur_nat_2050]] | Folder
113 | 4 | Dutch_calliope_multi_node-cleaned | Timeseries_data | [Import-Export] | [[ii3050_eur_nat_2050]] | Capacity_elc_import | csv |  | hourly timeseries of power export prices covering BE, UK, NO, DK, DE for 2050
114 | 4 | Dutch_calliope_multi_node-cleaned | Timeseries_data | [Import-Export] | [[ii3050_eur_nat_2050]] | Price_elc_import | csv |  | hourly timeseries of power import prices covering BE, UK, NO, DK, DE for 2050
115 | 4 | Dutch_calliope_multi_node-cleaned | Timeseries_data | [Import-Export] | [[ii3050_eur_nat_2050]] | Price Duration curves | jupyter | This notebook is designed to visualize electricity import/export price duration curves for 2023. It processes regional hourly price data, converts it to a standard unit, and plots sorted price curves for each region, providing insight into price variability and extremes over the year. | 2. Data Loading and Preparation Loads a CSV file (historic_2023/price_elc_import.csv) containing hourly electricity prices for multiple regions, with a time column. Converts all price columns (except time) to numeric, handling errors, and scales prices from €/MWh to €/kWh by multiplying by 1e3. 3. Duration Curve Construction For each region: Sorts hourly prices in descending order to create a price duration curve (PDC). Stores the sorted prices for plotting. 4. Plotting Plots the price duration curves for all regions on a single figure. Adds axis labels, title, legend, and grid for clarity. Saves the plot as a PDF (Price_Duration_Curves_2023.pdf) and displays it. | Price Profile Visualization: Shows how electricity import/export prices vary over the year for each region, highlighting periods of high and low prices. System and Market Analysis: Helps identify price volatility, peak price events, and regional differences, which are important for market design, investment, and risk assessment. Scenario Comparison: While this notebook focuses on 2023, the workflow can be reused for other years or scenarios.
116 | 2 | Dutch_calliope_multi_node-cleaned | Timeseries_data | [Renewables] |  | [Renewables] | Folder
117 | 3 | Dutch_calliope_multi_node-cleaned | Timeseries_data | [Renewables] | [[[Renewables Ninja capacity factors]]] | [[Renewables Ninja capacity factors]] | Folder
118 | 4 | Dutch_calliope_multi_node-cleaned | Timeseries_data |  | [[Renewables Ninja capacity factors]] | Extracting offshore | jupyter | This notebook prepares offshore wind capacity factor time series for Dutch NUTS2 regions for the year 2050. It processes Renewables.ninja data, assigns offshore wind profiles to coastal regions, sets non-coastal regions to zero, and outputs a regionally resolved CSV for use in energy system modeling. | 2. Data Loading and Preprocessing Loads Renewables.ninja wind data (ninja_wind_country_NL_current-merra-2_corrected.csv), skipping the first two rows (likely metadata). Parses the time column as timezone-naive datetimes. Filters data for the year 2019 (as a representative year). Changes the year in the timestamps from 2019 to 2050 to create a future scenario time series. 3. Regional Assignment Defines lists of coastal and non-coastal NUTS2 regions. For each coastal region, assigns the offshore wind capacity factor time series. For each non-coastal region, assigns zeros (no offshore wind potential). 4. Output Drops the original offshore column. Saves the resulting DataFrame as wind_offshore_2050_nuts.csv, with columns: time, and one column per NUTS2 region. | Scenario Data Preparation: Creates a regionally resolved offshore wind capacity factor time series for 2050, suitable for spatially explicit energy system models. Spatial Allocation: Ensures only coastal regions are assigned offshore wind potential, reflecting geographic reality. Temporal Consistency: Uses 2019 as a proxy for 2050, but updates the year in the timestamps for scenario alignment.
119 | 4 | Dutch_calliope_multi_node-cleaned | Timeseries_data |  | [[Renewables Ninja capacity factors]] | Extracting onshore nuts 2 | jupyter | This notebook prepares onshore wind capacity factor time series for Dutch NUTS2 regions for the year 2050. It processes Renewables.ninja data, selects a representative year, updates timestamps for scenario alignment, and outputs a regionally resolved CSV for use in energy system modeling. | 2. Data Loading and Preprocessing Loads Renewables.ninja wind data (ninja_wind_country_NL_current_merra-2_nuts-2_corrected.csv), skipping the first two rows (likely metadata). Parses the time column as timezone-naive datetimes. Filters the data for the year 2019 (used as a representative year for wind patterns). 3. Timestamp Adjustment Updates the time column so that all timestamps are set to the year 2050 (while keeping month, day, hour, etc. unchanged). This aligns the time series with a future scenario year. 4. Output Saves the resulting DataFrame as wind_nuts2_2050.csv, which includes the time column and one column per NUTS2 region with onshore wind capacity factors. | Scenario Data Preparation: Creates a regionally resolved onshore wind capacity factor time series for 2050, suitable for spatially explicit energy system models. Temporal Consistency: Uses 2019 as a proxy for 2050 wind patterns, but updates timestamps for scenario alignment. Spatial Allocation: Provides capacity factors for each NUTS2 region, supporting detailed spatial modeling.
120 | 4 | Dutch_calliope_multi_node-cleaned | Timeseries_data |  | [[Renewables Ninja capacity factors]] | Extracting pv NUTS2 | jupyter | This notebook prepares photovoltaic (PV) capacity factor time series for Dutch NUTS2 regions for the year 2050. It processes Renewables.ninja data, selects a representative year, updates timestamps for scenario alignment, and outputs a regionally resolved CSV for use in energy system modeling. | 2. Data Loading and Preprocessing Loads Renewables.ninja PV data (ninja_pv_country_NL_merra-2_nuts-2_corrected.csv), skipping the first two rows (likely metadata). Parses the time column as timezone-naive datetimes. Filters the data for the year 2019 (used as a representative year for solar patterns). 3. Timestamp Adjustment Updates the time column so that all timestamps are set to the year 2050 (while keeping month, day, hour, etc. unchanged). This aligns the time series with a future scenario year. 4. Output Saves the resulting DataFrame as pv_nuts2_2050.csv, which includes the time column and one column per NUTS2 region with PV capacity factors. | Scenario Data Preparation: Creates a regionally resolved PV capacity factor time series for 2050, suitable for spatially explicit energy system models. Temporal Consistency: Uses 2019 as a proxy for 2050 solar patterns, but updates timestamps for scenario alignment. Spatial Allocation: Provides capacity factors for each NUTS2 region, supporting detailed spatial modeling.
121 | 4 | Dutch_calliope_multi_node-cleaned | Timeseries_data |  | [[Renewables Ninja capacity factors]] | ninja_pv_countr_NL_merra-2_nuts-2 | csv |  | hourly timeseries of PV capacity factors per province 1980-2019
122 | 4 | Dutch_calliope_multi_node-cleaned | Timeseries_data |  | [[Renewables Ninja capacity factors]] | ninja_wind_country_nl_current_merra-2_nuts2_corrected | csv |  | hourly timeseries of wind capacity factors per province 1980-2019
123 | 4 | Dutch_calliope_multi_node-cleaned | Timeseries_data |  | [[Renewables Ninja capacity factors]] | ninja_wind_country_NL_current-merra-2_corrected | csv |  | hourly timeseries of wind capacity factors split by onshore/offshore national scale 1980-2019
124 | 4 | Dutch_calliope_multi_node-cleaned | Timeseries_data |  | [[Renewables Ninja capacity factors]] | pv_nuts2_2050 | csv |  | hourly timeseries of PV capacity factors per province 2050
125 | 4 | Dutch_calliope_multi_node-cleaned | Timeseries_data |  | [[Renewables Ninja capacity factors]] | wind_nuts2_2050 | csv |  | hourly timeseries of (presumably onshore) wind capacity factors per province 2050
126 | 4 | Dutch_calliope_multi_node-cleaned | Timeseries_data |  | [[Renewables Ninja capacity factors]] | wind_offshore_2050_nuts | csv |  | hourly timeseries of offshore wind capacity factors per province 2050
127 | 3 | Dutch_calliope_multi_node-cleaned | Timeseries_data | [Renewables] |  | Renewable plots | jupyter | This notebook is designed to visualize capacity duration curves for wind and PV (solar) generation at the NUTS2 regional level in the Netherlands for the year 2050. It processes regionally resolved capacity factor time series and produces publication-quality plots for scenario analysis and reporting. | 2. Wind Capacity Duration Curves Input: Renewables.ninja capacity factors/wind_nuts2_2050.csv (hourly wind capacity factors per NUTS2 region for 2050). Process: Loads and sorts the data by time. For each NUTS2 region (excluding "NL_TOTAL"), sorts the capacity factors in descending order to create a capacity duration curve. Plots all regional curves on a single figure, with labels and a legend. Output: Saves the plot as Capacity_duration_curves_wind.pdf. 3. PV Capacity Duration Curves Input: Renewables.ninja capacity factors/pv_nuts2_2050.csv (hourly PV capacity factors per NUTS2 region for 2050). Process: Loads and sorts the data by time. For each NUTS2 region, sorts the capacity factors in descending order to create a capacity duration curve. Plots all regional curves on a single figure, with labels and a legend. Output: Saves the plot as Capacity_duration_curves_pv.pdf. | Resource Profile Visualization: Shows the variability and distribution of wind and PV generation potential across regions and over the year. Regional Comparison: Enables comparison of renewable resource quality and variability between NUTS2 regions. Scenario Analysis: Supports analysis of renewable integration challenges and opportunities in future energy system scenarios.
128 | 1 | Dutch_calliope_multi_node-cleaned |  |  |  | BESS output and utilization | jupyter | This notebook analyzes and visualizes annual output and utilization of Battery Energy Storage Systems (BESS) and gas power plants across Dutch regions and scenarios. It processes model output CSVs for multiple scenarios, aggregates results by region, and produces comparative scatter plots for scenario analysis. | 2. BESS Output by Scenario and Region Input: Reads multiple scenario result CSVs (e.g., gas_bess_flex_nd_pv.csv, gas_bess_central_ia_pv.csv). Process: Filters for BESS output (bss_liion::electricity). Extracts region from the loc_tech_carriers_prod string. Aggregates annual output per region (sums carrier_prod over the year, converts GWh to TWh). Combines all scenarios into a single DataFrame. Output: Plots a scatter plot of total BESS output (TWh) by region for each scenario, using a color scheme to distinguish scenarios. 3. Gas Power Plant Output by Scenario and Region Input: Reads the same scenario result CSVs. Process: Filters for gas power plant output (pp_ccgt_gas::electricity). Extracts region and aggregates annual output as above. Output: Plots a scatter plot of total gas power output (TWh) by region for each scenario. 4. Comparative Plots: Old vs. New Scenarios Input: Reads "base" (old) and "new" scenario result CSVs for both BESS and gas. Process: Aggregates annual output by region for each scenario. Merges and aligns data for all regions. Plots both base and new scenario results side-by-side for each region, using offsets and different markers/colors for clarity. Output: Comparative scatter plots showing changes in BESS and gas output by region and scenario. 5. Line Loading Scenario Analysis Input: Reads additional scenario result CSVs related to line loading optimization. Process: Same aggregation and plotting logic as above, but for line loading scenarios. Output: Comparative plots for BESS and gas output under line loading scenarios. | Scenario Comparison: Enables direct visual comparison of BESS and gas output across regions and scenarios, highlighting the impact of different flexibility and centralization strategies. Regional Analysis: Shows spatial distribution of storage and gas utilization, supporting system planning and policy analysis. Change Detection: Side-by-side plots make it easy to see how outputs shift between base and new scenarios.
129 | 1 | Dutch_calliope_multi_node-cleaned |  |  |  | Boxplot average line loading | jupyter | This Jupyter Notebook contains Python code for visualizing and comparing "line loading" results from different energy system scenarios. The main focus is on generating boxplots and violin plots to compare the distribution of line loading values across multiple scenarios, using data loaded from CSV files. The scenarios represent different optimization strategies (cost-optimal vs. line load-optimal) and system configurations. | 1. Imports and Setup Imports standard data analysis and plotting libraries: pandas, numpy, matplotlib, and scipy.stats. 2. Boxplot of Line Loading (Single Line) Loads line loading data for six scenarios from CSV files. Plots a boxplot comparing the distribution of line loading values for each scenario. Saves the plot as a PDF. 3. Violin Plot of Line Loading (All Lines, Line Load-Optimal) Loads line loading data for all lines for six scenarios (line load-optimal). Plots a violin plot with mean and median lines, adaptive y-axis scaling, and percentage formatting. Adds a legend and saves the plot as a PDF. 4. Violin Plot of Line Loading (All Lines, Cost-Optimal) Loads line loading data for all lines for six scenarios (cost-optimal). Plots a violin plot with customized appearance, mean/median lines, and a legend. Saves the plot as a PDF. 5. Violin Plot: Cost-Optimal vs. Line Load-Optimal Loads both cost-optimal and line load-optimal data for all scenarios. Overlays two violin plots (cost-optimal in gray, line load-optimal in blue) for direct comparison. Customizes median lines and adds a detailed legend. Saves the plot as a PDF. | Visualization and Comparison: The notebook is designed to visually compare how different optimization strategies and scenario settings affect the distribution of line loading in an energy system model. The plots help identify differences in system performance between cost-optimal and line load-optimal solutions.
130 | 1 | Dutch_calliope_multi_node-cleaned |  |  |  | Calliope_run_gurobi | log
131 | 1 | Dutch_calliope_multi_node-cleaned |  |  |  | Calliope_run_tennet_network | python | This script is a Python program for running an energy system optimization model using the Calliope framework. It loads a specific model configuration and scenario, executes the optimization, and saves the results to a NetCDF file. The script is designed for reproducible, automated model runs—specifically for a scenario involving the Dutch TenneT electricity network. | 2. Logging Configuration Sets the logging verbosity for Calliope to provide feedback during the model run. 3. Model Loading and Scenario Selection Loads a Calliope model from the file model.yaml. Specifies the scenario "capacities_historic_2023,links_TenneT", which likely configures the model to use historic 2023 capacities and a network configuration based on TenneT links. 4. Model Execution Runs the optimization using the loaded model and scenario. 5. Results Export Saves the model results to a NetCDF file named model_results_tennet_base.nc. Prints a confirmation message with the output file name. | Model Execution: Automates the process of running a Calliope energy system model for a specific scenario. Reproducibility: Ensures that the same scenario and configuration can be run and saved consistently. Result Handling: Exports results in a standard format (NetCDF) for further analysis or visualization.
132 | 1 | Dutch_calliope_multi_node-cleaned |  |  |  | Daily average line loading | jupyter | This Jupyter Notebook is designed to analyze and visualize daily average line loading in an energy system model, comparing results from two different network configurations (PyPSA-EUR and TenneT). It loads model results, processes transmission flows, calculates line loading, and generates a comparative time series plot of daily average line loading. | 2. Model Results Loading Loads a Calliope model result from a NetCDF file (model_results_pypsa_nuclear_must_run.nc). 3. Transmission Flow Extraction Extracts transmission carrier production data for HVAC and HVDC links from the model results. 4. CSV Data Loading Reads CSV files containing net carrier flow data for PyPSA and TenneT networks. 5. Pair Extraction and Grouping Adds a "pairs" column to the DataFrame to represent unique transmission line pairs. Groups by line pairs and timesteps, selecting the row with the maximum net carrier flow for each group. 6. Transmission Capacity Extraction Extracts and processes the transmission energy capacity from the model inputs, aligning it with the carrier production data. 7. Line Loading Calculation Calculates line loading as the ratio of net carrier flow to aligned energy capacity. 8. Daily Average Line Loading Plot Loads daily average line loading data from two CSV files (daily_average_pypsa.csv and daily_average_tennet.csv). Converts line loading values to percentages and ensures date columns are in datetime format. Plots both datasets on a single time series graph for visual comparison. Formats the plot and saves it as a high-quality PDF. | Data Processing: Extracts, aligns, and processes transmission flow and capacity data to compute line loading. Comparison: Enables direct visual comparison of daily average line loading between two network configurations. Visualization: Produces a publication-quality plot for reporting or further analysis.
133 | 1 | Dutch_calliope_multi_node-cleaned | Dutch_calliope |  |  | Dutch_calliope | zip | old model?
134 | 1 | Dutch_calliope_multi_node-cleaned |  |  |  | Energy_cap violin | jupyter | This Jupyter Notebook analyzes and visualizes installed energy capacities and CO₂ emissions across multiple energy system scenarios. It compares cost-optimal and line load-optimal solutions, focusing on technology mix and spatial distribution. The notebook generates both stacked bar plots (for total capacities and emissions) and violin/scatter plots (for location-specific capacity distributions by technology). | 2. Scenario File Mappings Defines dictionaries mapping scenario names to CSV files for emissions and installed capacities, for both cost-optimal and line load-optimal cases. 3. Technology and Color Definitions Maps technology codes to readable names and assigns colors for consistent plotting. Specifies plotting order for technologies. 4. Data Loading and Aggregation Functions to load and aggregate emissions and capacities from CSV files. Aggregates data by technology and scenario, converting emissions to Mtons and capacities to GW. 5. Stacked Bar Plot: Installed Capacity and Emissions Plots stacked bars for total installed capacity by technology for each scenario (cost-optimal and line load-optimal). Overlays bars for total CO₂ emissions on a secondary y-axis. Customizes legend, colors, and formatting for publication-quality output. 6. Violin and Scatter Plots: Location-Specific Capacities Loads and combines capacity data for selected technologies (e.g., Rooftop PV, Onshore wind, Battery Storage, Gas CCGT) across all scenarios and locations. For each technology, creates violin plots showing the distribution of installed capacity across locations, with overlaid scatter points for cost-optimal and line load-optimal results. Ensures consistent location ordering and color coding. 7. Alternative Violin Plot: Less Strict PV Scenario (Assumes existence of df_base and df_less_strict DataFrames) Plots base scenario distributions as background violins, with scatter overlays for a "less strict PV" scenario, comparing cost-optimal and line load-optimal results. | Comparison: Enables direct visual comparison of technology mix and emissions between cost-optimal and line load-optimal scenarios. Spatial Analysis: Shows how installed capacities are distributed across locations for key technologies. Reporting: Produces high-quality figures for use in reports or publications.
135 | 1 | Dutch_calliope_multi_node-cleaned |  |  |  | Flow comparison max load | jupyter | This Jupyter Notebook analyzes and visualizes power system flows and fossil/gas production at the hour of maximum load, comparing two network scenarios (PyPSA and TenneT). It processes model outputs, extracts and visualizes transmission flows on a map, and compares regional gas and fossil generation using bar charts. | 2. Data Loading and Filtering Loads CSV files with net flow data for PyPSA and TenneT scenarios. Filters data for a specific timestep ("2050-12-07 16:00:00"), representing the hour of maximum load. 3. Transmission Flow Pair Extraction Extracts unique node pairs for each transmission link. For each pair, selects the row with the maximum absolute net flow. 4. Model Results Loading Loads Calliope model results from a NetCDF file for node coordinate extraction. 5. Transmission Flow Mapping (PyPSA and TenneT) Loads a GeoJSON file for the base map. Extracts node coordinates, excluding certain countries. Builds a list of transmission links and their flows. Plots the network on a map, with arrows indicating flow direction and thickness proportional to flow magnitude. Saves the plots as PDFs for both PyPSA and TenneT scenarios. 6. Gas Production Comparison Loads and filters gas production data for the maximum load hour. Aggregates production by region. Plots a side-by-side bar chart comparing gas production by region for PyPSA and TenneT. 7. Fossil Production Comparison Loads and filters fossil production data for the same hour. Aggregates and compares regional fossil production in a similar bar chart. | Flow Analysis: Visualizes and compares transmission flows at the hour of maximum load for two network scenarios. Regional Production Comparison: Compares gas and fossil generation by region between scenarios. Reporting: Produces high-quality, publication-ready figures for system flow and production analysis.
136 | 1 | Dutch_calliope_multi_node-cleaned |  |  |  | Flow comparison max renewables | jupyter | This Jupyter Notebook analyzes and visualizes power system flows and gas production at the hour of maximum renewable generation, comparing two network scenarios (PyPSA and TenneT). It identifies the hour with the highest renewable output, processes model and CSV outputs, extracts and visualizes transmission flows on a map, and compares regional gas generation using bar charts. | 2. Model Results Loading & Max Renewable Hour Identification Loads Calliope model results from a NetCDF file. Extracts generation by technology, filters for renewables, and sums across all locations. Identifies the hour with the highest total renewable generation and prints the value. 3. Data Loading and Filtering Loads CSV files with net flow data for PyPSA and TenneT scenarios. Filters data for the identified hour of maximum renewable generation ("2050-06-08 13:00:00"). 4. Transmission Flow Pair Extraction Extracts unique node pairs for each transmission link. For each pair, selects the row with the maximum absolute net flow. 5. Transmission Flow Mapping (PyPSA and TenneT) Loads a GeoJSON file for the base map. Extracts node coordinates, excluding certain countries. Builds a list of transmission links and their flows. Plots the network on a map, with arrows indicating flow direction and thickness proportional to flow magnitude. Saves the plots as PDFs for both PyPSA and TenneT scenarios. 6. Gas Production Comparison Loads and filters gas production data for a specific hour ("2050-12-15 10:00:00"). Aggregates production by region for both scenarios. Plots a side-by-side bar chart comparing gas production by region for PyPSA and TenneT. | Renewable Peak Analysis: Identifies and analyzes the system state during the hour of maximum renewable generation. Flow Visualization: Visualizes and compares transmission flows at this critical hour for two network scenarios. Regional Production Comparison: Compares gas generation by region between scenarios. Reporting: Produces high-quality, publication-ready figures for system flow and production analysis.
137 | 1 | Dutch_calliope_multi_node-cleaned |  |  |  | model_expansion | yaml | This YAML file is a master configuration file for a Calliope energy system model called "dutch_calliope_multi_node." It defines the structure, data sources, scenario logic, and solver settings for running large-scale, multi-node energy system optimizations. The file imports a wide range of sub-configurations for technologies, locations, scenarios, and policies, and sets up the model to use the Gurobi solver with specific options. | 1. Imports Imports a series of YAML files that define asset groups, technologies (demand, supply, renewables, powerplants, transmission, import/export, storage, electrolysers, reformers, emissions), locations, scenarios (demand, capacities, import/export, energy prices, emissions, biomass, policies, spores, and case definitions). This modular structure allows for flexible model composition and scenario management. 2. Model Metadata Sets the model name (dutch_calliope_multi_node) and specifies the intended Calliope version (0.6.10). Defines the path to time series data and the time subset for the simulation (the year 2050, hourly resolution). 3. Run Settings Sets the model run mode to plan (other options: operate, spores). Specifies the solver as Gurobi and provides detailed solver options (threads, method, tolerances, log file, etc.) for performance and numerical stability. Enables unmet demand handling (ensure_feasibility: true). Configures the objective function to minimize monetary costs, with placeholders for other cost classes (spores_score, excl_score). 4. Comments and Guidance Provides extensive comments on model structure, scenario bundling, and solver parameter tuning. Notes on numerical stability and best practices for scenario overrides. | Model Structure: Acts as the central entry point for building and running the Dutch multi-node Calliope model, referencing all necessary subcomponents. Scenario Management: Allows flexible scenario definition and bundling by importing scenario YAMLs. Solver Control: Fine-tunes Gurobi solver behavior for large, complex energy system optimizations. Reproducibility: Ensures that all model runs are consistent and traceable by centralizing configuration.
138 | 1 | Dutch_calliope_multi_node-cleaned |  |  |  | model_lineload | yaml | This YAML file is a master configuration for running a Calliope energy system model ("dutch_calliope_multi_node") with a focus on minimizing line loading rather than monetary cost. It imports a modular set of sub-configurations for technologies, locations, and scenarios, and sets up the model to use the Gurobi solver with custom options. The file is nearly identical in structure to a standard cost-minimizing setup, but the objective function is changed to prioritize line loading. | 1. Imports Imports a series of YAML files for asset groups, technology definitions (demand, supply, renewables, powerplants, transmission, import/export, storage, electrolysers, reformers, emissions), locations, and a wide range of scenario and policy definitions. Includes a reference to system_cost.yaml, likely for additional scenario or cost information. This modular import structure allows for flexible scenario management and model composition. 2. Model Metadata Sets the model name (dutch_calliope_multi_node) and specifies the Calliope version (0.6.10). Defines the path to time series data and the time subset for the simulation (the year 2050, hourly resolution). 3. Run Settings Sets the run mode to plan (other options: operate, spores). Specifies the Gurobi solver and provides detailed solver options: Uses 6 threads and the barrier method (no crossover). Sets feasibility and optimality tolerances. Writes logs to calliope_run_gurobi.log. Enables unmet demand handling (ensure_feasibility: true). Objective Function: Sets the objective to minimize line_load (with monetary cost weight set to 0), making this a line load-optimal model run. 4. Comments and Guidance Provides extensive comments on model structure, scenario bundling, and solver parameter tuning. Notes on numerical stability and best practices for scenario overrides. | Line Load Minimization: Configures the model to find solutions that minimize transmission line loading, rather than cost. Scenario Management: Allows flexible scenario definition and bundling by importing scenario YAMLs. Solver Control: Fine-tunes Gurobi solver behavior for large, complex energy system optimizations. Reproducibility: Ensures all model runs are consistent and traceable by centralizing configuration.
139 | 1 | Dutch_calliope_multi_node-cleaned |  |  |  | model | yaml | This YAML file is the main configuration for a Calliope energy system model named "dutch_calliope_multi_node." It defines the structure, data sources, time settings, and solver configuration for running the model. The file imports a modular set of sub-configurations for technologies, locations, and scenarios, and sets up the model to use the Gurobi solver with specific options. The objective is to minimize monetary cost. | 1. Imports Imports a series of YAML files for asset groups, technology definitions (demand, supply, renewables, powerplants, transmission, import/export, storage, electrolysers, reformers, emissions), locations, and a wide range of scenario and policy definitions. This modular import structure allows for flexible scenario management and model composition. 2. Model Metadata Sets the model name (dutch_calliope_multi_node) and specifies the Calliope version (0.6.10). Defines the path to time series data. Sets the time subset for the simulation to December 2050, with a 4-hourly resolution. 3. Run Settings Sets the run mode to plan (other options: operate, spores). Specifies the Gurobi solver and provides detailed solver options: Uses 6 threads and the barrier method (no crossover). Sets feasibility and optimality tolerances. Writes logs to calliope_run_gurobi.log. Enables unmet demand handling (ensure_feasibility: true). Objective Function: Sets the objective to minimize monetary cost (with other cost classes set to zero). 4. Comments and Guidance Provides extensive comments on model structure, scenario bundling, and solver parameter tuning. Notes on numerical stability and best practices for scenario overrides. | Model Structure: Acts as the central entry point for building and running the Dutch multi-node Calliope model, referencing all necessary subcomponents. Scenario Management: Allows flexible scenario definition and bundling by importing scenario YAMLs. Solver Control: Fine-tunes Gurobi solver behavior for large, complex energy system optimizations. Reproducibility: Ensures that all model runs are consistent and traceable by centralizing configuration.
140 | 1 | Dutch_calliope_multi_node-cleaned |  |  |  | summary_test | html | This HTML file is an automatically generated summary report for a Calliope energy system model run ("dutch_calliope_multi_node"). It provides a web-based dashboard with interactive Plotly visualizations and summary information about the model execution, including the model name, Calliope version, solve time, and completion timestamp. | 1. Header and Metadata Displays the model name (dutch_calliope_multi_node), Calliope version (0.6.10), total solve time (1.81 minutes), and completion date/time (2025-05-21 11:50:52). Uses styled HTML and CSS for a clean, readable layout. 2. Interactive Plotly Graphs Contains three main sections for visualizations: Top: Likely intended for a summary or main results plot. Bottom Left: Additional results or breakdown (e.g., by technology or region). Bottom Right: Further results or comparison. Each section is set up to display a Plotly graph, though the provided code does not include the actual data or plot definitions (the graphs are placeholders). 3. Layout and Styling Uses CSS for responsive layout, dividing the page into a top section and two bottom sections (left and right). Ensures the dashboard is visually organized and suitable for presentation or reporting. | Results Presentation: Provides a user-friendly, interactive summary of a Calliope model run for quick review and sharing. Visualization: Intended to display key results and breakdowns using interactive Plotly charts. Documentation: Captures essential metadata about the model run for reproducibility and audit purposes.
141 | 1 | Dutch_calliope_multi_node-cleaned |  |  |  | Tennet links | jupyter | This Jupyter Notebook is a comprehensive workflow for running, analyzing, and visualizing results from a Calliope energy system model focused on the Dutch TenneT transmission network. It covers the entire process: model execution, extraction and processing of results, calculation of line loading and congestion, and detailed plotting of both network and generation data. The notebook also includes operational verification steps to check model consistency. | 2. Model Execution and Results Handling Runs the Calliope model with a specific scenario and saves results. Reloads model results from NetCDF for further analysis. 3. Summary and Emissions Extraction Generates a summary HTML report. Extracts total CO₂ emissions and saves gas and fossil generation data to CSV. 4. Transmission Flow and Line Loading Calculation Extracts transmission flows (HVAC/HVDC), aligns production and consumption, and computes net flows. Calculates line loading as the ratio of absolute net flow to energy capacity. Aggregates line loading by pairs and time, computes daily and annual averages, and exports results to CSV. 5. Congestion and Overload Analysis Identifies overloaded lines (where line loading equals 1), counts overload hours per line and per timestep, and visualizes daily overloaded line-hours. Maps overloaded hours to transmission links and NUTS2 regions for congestion analysis. 6. Network Visualization Plots the Dutch transmission network (domestic and international nodes) and overlays annual average line loading using a color gradient. Visualizes maximum congestion levels per NUTS2 region. 7. Line Loading and Congestion Time Series Plots daily and hourly average line loading over time. Identifies and reports the most congested day. 8. Generation Analysis Extracts and plots hourly and monthly generation by technology from the model. Compares model results to CBS (Statistics Netherlands) data for validation. 9. Operational Verification Checks capacity factors, system balance (demand = supply), and resource constraints for specific nodes and technologies. | End-to-End Analysis: Provides a full pipeline from model execution to advanced result analysis and visualization. Transmission Focus: Emphasizes line loading, congestion, and network flows, supporting both technical and policy insights. Validation: Includes operational checks and comparison to real-world data for model verification. Reporting: Produces high-quality, publication-ready plots and exports key results for further use.
142 | 0 | Calliope_postprocessor |  |  |  | Calliope_postprocessor | python | This Python script is a post-processing utility for Calliope energy system model runs. It automates the extraction, calculation, aggregation, and export of key performance indicators (KPIs) from multiple scenario results. The script is modular, relying on external settings and utility modules, and is designed to be run as a standalone tool after Calliope model execution. | 2. KPI Presence Check check_kpi_presence: Ensures all KPIs requested for mapping or merging are present in the loaded KPIs; warns and exits if not. 3. Main Postprocessing Function postprocess_calliope: Determines the directory structure for a given model run (run_tag). Skips irrelevant or missing folders, and can limit processing to a subset for testing. Loads scenario CSVs and checks that all required KPIs are present. Loads model results and timeseries KPIs using a utility function. Calculates derived KPIs (levelized cost, capacity factor, available/curtailed resource, residual load, annual totals) as specified in the settings. Maps and merges KPIs as needed for reporting. Aggregates results across scenarios for each KPI. Writes aggregated outputs to CSV files in a dedicated postprocessing directory. 4. Script Entry Point If run as a script, executes postprocess_calliope with parameters from the settings module. | Automation: Streamlines the postprocessing of multiple Calliope scenarios, reducing manual effort. Flexibility: Driven by external settings, allowing easy adaptation to different projects or KPI requirements. Data Integrity: Checks for missing KPIs and warns the user, helping ensure completeness and correctness. Reporting: Aggregates and exports results in a format suitable for further analysis or visualization.
143 | 0 | Calliope_run |  |  |  | Calliope_run | python | This Python script is an automated runner for Calliope energy system models, designed to handle batch scenario execution, result saving, and logging in a structured directory format. It supports advanced features such as memory tracing, error handling, and integration with custom post-processing and plotting utilities. | 1. Imports and Setup Imports core libraries (os, sys, shutil, pandas, datetime, tracemalloc) and Calliope. Imports custom modules for settings, saving, and utility functions. Sets up the main working directory and modifies the Python path for local imports. 2. Logging and Memory Tracing Redirects stdout to a log file if enabled in settings. Optionally starts memory tracing to monitor resource usage during model runs. 3. Directory Structure and Run Tagging Constructs a timestamped run tag and creates output directories for each scenario, including subfolders for CSVs, NetCDFs, and plots. Ensures all necessary directories exist before running scenarios. 4. Scenario Loop and Model Execution Iterates over all scenarios specified in the settings. For each scenario: Sets up scenario-specific directories. Handles special logic for "spores" scenarios (temporary output folder management). Initializes the Calliope model with or without a scenario. Optionally disables custom constraints for certain scenarios. Runs the model using a custom runmodel function, with error handling and skipping failed scenarios if configured. Moves spores results to the correct folder if needed. Saves results as CSV and NetCDF files. Generates summary plots (except for spores scenarios). Tracks and prints memory usage if enabled. 5. Finalization Prints a completion message. Closes and copies the log file to the run directory if logging was enabled. | Automation: Enables batch execution of multiple Calliope scenarios with consistent output management. Reproducibility: Uses timestamped run tags and structured directories for traceable, repeatable runs. Robustness: Handles errors gracefully, supports memory monitoring, and logs all output for debugging. Integration: Works with custom post-processing and plotting modules for end-to-end workflow automation.

## libs
Calliope
pandas
geopandas
Pyomo
Pandas
Xarray
Plotly
Jupyter

## Model
# | 137 | 138 | 139
Feature | model.yaml | model_expansion.yaml | model_lineload.yaml
Time Period | Dec 2050 (1 month) | Full 2050 (12 months) | Full 2050 (12 months)
Time Resolution | 4-hourly | 1-hourly | 1-hourly
Objective Focus | Monetary cost | Monetary cost | Line load minimization
Special Imports | None | None | system_cost.yaml
Cost Class Weights | Minimize TSC | Minimize TSC | Minimize congestion

## Locs
Structure
Netherlands | Central node with fixed-capacity technologies: | Gas fields | energy_cap_equals: 11.4 GW
|  | Salt Cavern storage | energy_cap_equals: 60 GW storage_cap_equals: 144,000 GWh
|  | LNG terminals | energy_cap_equals: 35 GW
12 Dutch provinces | All have identical technology sets including: | Electricity/hydrogen/gas demand and load shedding
|  | Renewables | offshore/onshore wind utility/rooftop PV
|  | Power plants | biomass coal nuclear CCGT/OCGT
|  | Storage | batteries salt caverns
Electrolysers and reformers
Import/export terminals
CO₂ handling
Neighbor Countries | Import/export electricity interconnectors with fixed capacities
DE, BE, UK, NO, DK
Key technologies & constraints
Category | Technologies
Demand | demand_elc, demand_hyd, demand_gas + load shedding variants
Renewables | wind_offshore, wind_onshore, pv_utility, pv_rooftop
Power Plants | Biomass, coal, nuclear (Gen3/SMR), CCGT/OCGT (gas/hydrogen)
Storage | Li-ion/Vanadium/NAS batteries, salt caverns (gas/hydrogen)
Conversion | Alkaline/PEM/SOE electrolysers; SMR/ATR reformers (with/without CCS)
Import/Export | Ammonia crackers, LNG terminals, electricity interconnectors
Emissions | co2_atmosphere, co2_ets, co2_storage
Transmission Links
Domestic | Free gas/hydrogen transmission between NL and all provinces
| Province-to-province electrical links (e.g., NL11-NL12) with: | Distance constraints
line_load costs
International | HVAC links to DE/BE
HVDC links to UK/NO/DK
Fixed om_prod: 0.005 for all int'l links
Special Considerations
Capacity Constraints: | Fixed capacities for NL assets
Costing: | line_load costs applied to transmission links
om_prod reflects inverse of Net Transfer Capacity (1/NTC)
Numerical Warnings: | Comments note potential high optimization coefficients and slow convergence
Commented Options: | Waste incinerators | pp_waste_incinerator*
| Transmission capacity bounds | energy_cap_min/max
Additional connector nodes

## Techs
Asset_groups.yaml
Technology Group | Description / Purpose | Key Variables / Parameters | Inputs to Consider / Year Dependency | Notes / Special Considerations
firm_demand | Non-flexible demand | force_resource, resource_unit | Demand profiles | Parent: demand
flex_demand | Flexible demand | force_resource, resource_unit | Demand profiles | Parent: demand
load_shedding | Demand not met (penalty) | lifetime, resource_unit, energy_cap, interest_rate, costs | Cost parameters | High penalty costs, dummy values
crossborder_import | Import from neighbors | lifetime, resource_unit, energy_cap, interest_rate, costs | Cost parameters, efficiency (if used) | Parent: supply
crossborder_export | Export to neighbors | resource_unit | Export capacity | Parent: demand
terminal_import | Import via terminals (LNG/NH3) | lifetime, force_resource, interest_rate, energy_cap, costs | Terminal capacity, costs | Parent: supply
renewables | Wind/solar generation | carrier_out, resource_unit, interest_rate, energy_cap, costs | Capacity factors, costs | Parent: supply
firm_supply | Firm generation (e.g., hydro, geothermal) | resource, resource_unit, interest_rate, energy_cap, costs | Resource size, costs | Parent: supply
nuclear_power_plants | Nuclear (Gen3/SMR) | carrier_out, force_resource, interest_rate, energy_cap, costs | Capacity, costs | Parent: supply
solid_fuel_power_plants | Biomass/solid fuel plants | carrier_out, force_resource, interest_rate, energy_cap, costs | Capacity, costs, emissions (if used) | Parent: supply
gas_fired_power_plants | Gas/H₂-fired CCGT/OCGT | carrier_in/out, interest_rate, energy_cap, costs | Fuel mix, costs, emissions (if used) | Parent: conversion_plus
coal_fired_power_plants | Coal-fired plants | carrier_in/out, interest_rate, energy_cap, costs | Capacity, costs, emissions (if used) | Parent: conversion_plus
electrolyser_plants | Hydrogen production from electricity | carrier_in/out, interest_rate, energy_cap, costs | Electrolyser type, costs | Parent: conversion
reformer_plants | Hydrogen from gas (SMR/ATR, CCS options) | carrier_in/out, energy_cap_max_systemwide, interest_rate, costs | Tech type, costs, capacity constraints | Parent: conversion_plus; systemwide cap example
battery_systems | Electricity storage (Li-ion, flow) | carrier, interest_rate, energy_cap, storage_cap, costs | Storage parameters, costs | Parent: storage
saltcavern_systems | Gas/H₂ storage | interest_rate, energy_cap, storage_cap, costs | Storage parameters, costs | Parent: storage
power_transmission | Electricity transmission (HVAC/HVDC) | carrier, force_asynchronous_prod_con, interest_rate, energy_cap, costs, line_load | Transmission parameters, costs, line load penalty | Parent: transmission, line load cost class
gas_transmission | Gas/H₂ transmission | interest_rate, energy_cap, costs | Transmission parameters, costs | Parent: transmission
curtailment | Curtailment of excess supply | force_resource, resource, resource_unit | Curtailment limits | Parent: demand
co2_emissions | CO₂ emission handling | carrier, force_resource, resource, resource_unit | Emission limits | Parent: demand
co2_ccs | CO₂ storage (CCS) | carrier, force_resource, resource, resource_unit | Storage limits | Parent: demand
Most cost values are placeholders/dummy values for feasibility.
Some constraints (e.g., energy_cap_max_systemwide) are commented out but can be activated for system-wide caps.
For year-dependent research, check all cost, efficiency, and capacity values—these may need updating for 2040 scenarios.
Many groups allow for technology-specific overrides in their respective tech YAMLs.
Demand.yaml
Technology Name | Description | Key Variables / Parameters | Inputs Used / Year Dependency | Notes / What to Consider/Change
demand_elc | Firm electricity demand | force_resource: True, carrier: electricity | resource: file=demand/historic_2023/aggregated_demand_time_first.csv | Update file for 2040 demand profiles
demand_gas | Firm gas demand | force_resource: True, carrier: gas | resource: file=demand/historic_2023/regional_gas_demand.csv | Update file for 2040 demand profiles
demand_hyd | Firm hydrogen demand | force_resource: True, carrier: hydrogen | resource: 0 (file commented out) | Set correct file for 2040 hydrogen demand
load_shedding_elc | Unmet electricity demand penalty | carrier: electricity, om_prod: 15,000 €/MWh | None (cost only) | Penalty cost; adjust if cost assumptions change
load_shedding_gas | Unmet gas demand penalty | carrier: gas, om_prod: 8,000 €/MWh | None (cost only) | Penalty cost; adjust if cost assumptions change
load_shedding_hyd | Unmet hydrogen demand penalty | carrier: hydrogen, om_prod: 8,000 €/MWh | None (cost only) | Penalty cost; adjust if cost assumptions change
(building/industry/transport/agriculture)_demand | (Commented out) sectoral demands | force_resource: True | N/A (not active) | Can be activated for sectoral breakdown
Year-specific demand: | Update all resource: file=... paths to 2040 demand profiles for electricity, gas, and hydrogen.
Hydrogen demand: | Currently set to 0 (no demand); you may need to provide a 2040 profile.
Penalty costs: | Review and adjust om_prod values if the economic context for 2040 differs
Sectoral demand: | You can activate and provide data for sector-specific demands if needed for your study.
Electrolysers.yaml
Technology Name | Description | Key Variables / Parameters | Inputs Used / Year Dependency | Notes / What to Consider/Change
electrolyser_alk | Alkaline electrolyser | lifetime: 15 yrs, energy_eff: 0.67, parent: electrolyser_plants | energy_cap: 2000 MEUR/GW, om_annual_investment_fraction: 0.04 | CAPEX/OPEX likely to change for 2040; lifetime may be underestimated
electrolyser_pem | PEM electrolyser | lifetime: 15 yrs, energy_eff: 0.65, parent: electrolyser_plants | energy_cap: 2000 MEUR/GW, om_annual_investment_fraction: 0.04 | CAPEX/OPEX likely to change for 2040; lifetime may be underestimated
electrolyser_soe | Solid oxide electrolyser | lifetime: 15 yrs, energy_eff: 0.81, parent: electrolyser_plants | energy_cap: 5000 MEUR/GW, om_annual_investment_fraction: 0.04 | CAPEX/OPEX likely to change for 2040; lifetime may be underestimated
CAPEX/OPEX: | All investment and O&M costs are likely to decrease by 2040; update accordingly.
Lifetime: | 15 years may be short for electrolysers—verify with 2040 technology projections.
Efficiency: | Update energy_eff if more recent data for 2040 is available.
References: | Cost and parameter references are not specified—ensure alignment with your scenario assumptions.
Emissions.yaml
Technology Name | Description | Key Variables / Parameters | Inputs Used / Year Dependency | Notes / What to Consider/Change
co2_atmosphere | CO₂ emission penalty (ETS) | parent: co2_emissions, color, | om_con: 300e-3 MEUR/kton CO₂ | Update penalty to projected 2040 ETS price
co2_ets | CO₂ within ETS allowance | parent: co2_emissions, color, | om_con: 83e-3 MEUR/kton CO₂ | Update to 2040 allowance price if available
co2_storage | CO₂ capture & storage (CCS) | parent: co2_ccs, color, | om_con: 50e-3 MEUR/kton CO₂ | Update CCS cost for 2040; check technology cost
CO₂ prices and penalties | are likely to change by 2040. Update all om_con values to reflect your scenario assumptions for that year.
References | are provided for current prices; ensure you use credible projections for 2040.
Technology grouping: | These entries are used to account for and cost CO₂ emissions, allowances, and storage.
Import_export.yaml
Technology Name | Description | Key Variables / Parameters | Inputs Used / Year Dependency | Notes / What to Consider/Change
import_elc_interconnector | Electricity import | parent: crossborder_import, carrier: electricity | om_con: 100e-3 (dummy) | Replace dummy with 2040 import price profile; check interconnect capacity
export_elc_interconnector | Electricity export | parent: crossborder_export, carrier: electricity | om_con: file=import_export/historic_2023/price_elc_export.csv | Update export price file for 2040
import_ammonia_cracker | Hydrogen via ammonia cracking | parent: terminal_import, carrier: hydrogen | energy_cap: 946 MEUR/GW, om_prod: 100e-3 MEUR/GWh | Update CAPEX/OPEX for 2040; ammonia import price
import_lng_terminal | LNG import terminal | parent: terminal_import, carrier: gas | energy_cap: 946 MEUR/GW, om_prod: 38e-3 MEUR/GWh | Update CAPEX/OPEX for 2040; LNG price
(Commented) import_hyd_interconnector | Hydrogen import | Inactive | om_prod: 75e-3 | Activate for hydrogen imports; update price
(Commented) import_gas_interconnector | Gas import | Inactive | om_prod: 36e-3 | Activate for pipeline gas; update price
(Commented) interconnector_elc | Bidirectional electricity | Inactive | Storage-based approach | Alternative implementation
Price profiles: | Update all om_con/om_prod values and file paths to reflect 2040 energy prices.
Infrastructure costs: | Review and adjust CAPEX (energy_cap) for terminals to 2040 projections.
New hydrogen trade: | Consider activating/completing hydrogen interconnector definitions.
Dummy values: | Replace placeholder costs (e.g., 100e-3) with scenario-specific 2040 data.
Powerplants.yaml
Technology Name | Description | Key Variables / Parameters | Inputs Used / Year Dependency | Notes / What to Consider/Change
pp_nuclear_gen3 | Gen III nuclear | lifetime: 60, energy_eff: 0.32, energy_cap: 9571 MEUR/GW, om_annual: 165 MEUR/GW/yr, om_con: 17.8e-3 MEUR/GWh | All cost/efficiency/lifetime values | Update CAPEX/OPEX/efficiency for 2040; check nuclear cost trends
pp_nuclear_smr | Small modular nuclear reactor | lifetime: 60, energy_eff: 0.36, energy_cap: 8822 MEUR/GW, om_annual: 129 MEUR/GW/yr, om_con: 17.8e-3 MEUR/GWh | All cost/efficiency/lifetime values | Update for 2040 projections; SMR costs may drop
pp_ccgt_gas | Gas CCGT | lifetime: 25, energy_eff: 0.6, energy_cap: 1060 MEUR/GW, om_annual: 16.3 MEUR/GW/yr, co2_emitted: 0.338 | All cost/efficiency/lifetime values, CO₂ emissions | Update for 2040; emissions factors may change
pp_ccgt_gas_ccs | Gas CCGT with CCS | lifetime: 25, energy_eff: 0.6, energy_cap: 2853 MEUR/GW, om_annual: 41 MEUR/GW/yr, co2_emitted: 0.051, co2_pure: 0.288 | All cost/efficiency/lifetime values, CO₂ emissions | CCS costs/efficiency may improve by 2040
pp_ccgt_hyd | Hydrogen CCGT | lifetime: 25, energy_eff: 0.6, energy_cap: 1060 MEUR/GW, om_annual: 16.3 MEUR/GW/yr, co2_emitted: 0 | All cost/efficiency/lifetime values | Hydrogen plant costs/efficiency may change
pp_ocgt_gas | Gas OCGT | lifetime: 25, energy_eff: 0.34, energy_cap: 659 MEUR/GW, om_annual: 12.8 MEUR/GW/yr, co2_emitted: 0.597 | All cost/efficiency/lifetime values, CO₂ emissions | Update for 2040; emissions factors may change
pp_ocgt_hyd | Hydrogen OCGT | lifetime: 25, energy_eff: 0.34, energy_cap: 659 MEUR/GW, om_annual: 12.8 MEUR/GW/yr, co2_emitted: 0 | All cost/efficiency/lifetime values | Hydrogen plant costs/efficiency may change
pp_biomass_standalone | Standalone biomass plant | lifetime: 40, energy_eff: 0.42, energy_cap: 2000 MEUR/GW, om_annual: 48 MEUR/GW/yr, om_con: 50.8e-3 MEUR/GWh | All cost/efficiency/lifetime values | Biomass resource/costs/efficiency for 2040
pp_waste_incinerator | Waste incinerator | lifetime: 40, energy_eff: 1.11e-3 (GWh/ton waste), force_resource: True, resource: 1.0, energy_cap: 2000 MEUR/GW, om_annual: 48 MEUR/GW/yr, co2_emitted: 0.908 | All cost/efficiency/lifetime values, waste input | Waste supply and cost/efficiency/emissions for 2040
pp_waste_incinerator_ccs | Waste incinerator with CCS | lifetime: 40, energy_eff: 1.11e-3, force_resource: True, resource: 1.0, energy_cap_equals: 0.786 GW, energy_cap: 6910 MEUR/GW, om_annual: 83 MEUR/GW/yr, co2_emitted: 0.136, co2_pure: 0.772 | All cost/efficiency/lifetime values, waste input | CCS costs/efficiency for 2040
pp_hard_coal | Hard coal power plant | lifetime: 40, energy_eff: 0.395, energy_cap: 2145.6 MEUR/GW, om_annual: 51.36 MEUR/GW/yr, co2_emitted: 0.83 | All cost/efficiency/lifetime values, CO₂ emissions | Coal phase-out may be relevant; update for 2040 scenario
All cost, efficiency, and emissions factors | are likely to change by 2040—update accordingly.
Lifetimes | may be short for some technologies (especially CCGT/OCGT); check 2040 projections.
Emissions factors | are critical for scenario design—use updated values for 2040 fuels and technologies.
References | are included for many values; ensure your scenario aligns with latest literature for 2040.
Coal phase-out: | Hard coal may be phased out by 2040 in some scenarios
Reformers.yaml
Technology Name | Description | Key Variables / Parameters | Inputs Used / Year Dependency | Notes / What to Consider/Change
reformer_smr | Steam Methane Reformer (no CCS) | lifetime: 40, energy_eff: 0.85, energy_cap_max_systemwide: 0, | energy_cap: 566 MEUR/GW, | CAPEX/OPEX/efficiency/emissions may change for 2040
|  | co2_emitted: 0.239, co2_pure: 0 | om_annual_investment_fraction: 0.044
reformer_smr_ccs_65 | SMR with CCS (65% capture) | lifetime: 40, energy_eff: 0.82, energy_cap_max_systemwide: 0, | energy_cap: 740 MEUR/GW, | Update for 2040; check CCS capture rates and costs
|  | co2_emitted: 0.087, co2_pure: 0.161 | om_annual_investment_fraction: 0.050
reformer_smr_ccs_90 | SMR with CCS (90% capture) | lifetime: 40, energy_eff: 0.82, energy_cap_max_systemwide: 0, | energy_cap: 1031 MEUR/GW, | Update for 2040; check CCS capture rates and costs
|  | co2_emitted: 0.025, co2_pure: 0.223 | om_annual_investment_fraction: 0.035
reformer_atr_ccs_98 | ATR with CCS (98% capture) | lifetime: 40, energy_eff: 0.85, energy_cap_max_systemwide: 0, | energy_cap: 968 MEUR/GW, | Update for 2040; ATR/CCS costs and efficiency may change
|  | co2_emitted: 0.005, co2_pure: 0.234 | om_annual_investment_fraction: 0.042
CAPEX/OPEX: | All cost values should be updated for 2040 projections.
Efficiency: | Check for improved efficiency values for 2040.
Emissions factors: | Update co2_emitted and co2_pure for new gas sources or improved capture rates.
Lifetime: | 40 years may be short or long depending on future tech; verify with 2040 data.
Systemwide cap: | energy_cap_max_systemwide: 0 disables deployment—adjust if you want to allow these technologies.
Renewables.yaml
Technology Name | Description | Key Variables / Parameters | Inputs Used / Year Dependency | Notes / What to Consider/Change
wind_offshore | Offshore wind farm | lifetime: 25, resource_area_per_energy_cap: 1.25, energy_cap_max_systemwide: 70 GW | resource: file=renewables/Renewables.ninja capacity factors/wind_nuts2_2050.csv | Update resource file and caps for 2040; CAPEX/OPEX likely to change
energy_cap: 3487 MEUR/GW, om_annual: 110 MEUR/GW/yr
wind_onshore | Onshore wind farm | lifetime: 25, resource_area_per_energy_cap: 1.25, energy_cap_max_systemwide: 12 GW | resource: file=renewables/Renewables.ninja capacity factors/wind_nuts2_2050.csv | Update resource file and caps for 2040; CAPEX/OPEX likely to change
energy_cap: 1572 MEUR/GW, om_annual: 33 MEUR/GW/yr
pv_rooftop | Rooftop PV | force_resource: True, lifetime: 25, resource_area_per_energy_cap: 0.478, energy_cap_max_systemwide: 90 GW | resource: file=renewables/Renewables.ninja capacity factors/pv_nuts2_2050.csv | Update resource file and caps for 2040; CAPEX/OPEX likely to change
energy_cap: 1049 MEUR/GW, om_annual: 12 MEUR/GW/yr
pv_utility | Utility-scale PV | force_resource: false, lifetime: 25, resource_area_per_energy_cap: 1.226, energy_cap_max_systemwide: 42.3 GW | resource: file=renewables/Renewables.ninja capacity factors/pv_nuts2_2050.csv | Update resource file and caps for 2040; CAPEX/OPEX likely to change
energy_cap: 478 MEUR/GW, om_annual: 8 MEUR/GW/yr
curtailment_elc | Electricity curtailment | carrier: electricity | om_con: 5000e-3 MEUR/GWh (market price penalty) | Adjust penalty for 2040 market assumptions
curtailment_hyd | Hydrogen flaring | carrier: hydrogen | om_con: 0e-3 MEUR/GWh | Adjust if hydrogen flaring penalty is needed for 2040
curtailment_gas | Gas flaring | carrier: gas | om_con: 0e-3 MEUR/GWh | Adjust if gas flaring penalty is needed for 2040
Resource files | are currently set for 2050 (wind_nuts2_2050.csv, pv_nuts2_2050.csv). Update to 2040 capacity factor files if available.
CAPEX/OPEX and systemwide caps: | All cost and capacity values should be checked and updated for 2040 projections.
Curtailment penalties: | Review if market penalty values should be different for 2040.
Lifetime: | 25 years is standard, but verify if technology lifetime assumptions change for 2040.
Storage.yaml
Technology Name | Description | Key Variables / Parameters | Inputs Used / Year Dependency | Notes / What to Consider/Change
bss_liion | Lithium-ion battery | lifetime: 30, energy_eff: 0.92, energy_cap_per_storage_cap_min/max: 0.25-1.0 | energy_cap: 1 MEUR/GW, storage_cap: 352 MEUR/GWh | Update costs/efficiency for 2040 battery tech improvements
bss_vanadium | Vanadium flow battery | lifetime: 20, energy_eff: 0.85, energy_cap_per_storage_cap_min/max: 0.0001-0.25 | energy_cap: 1 MEUR/GW, storage_cap: 421 MEUR/GWh | Update costs; verify min/max ratios for 2040 applications
bss_nas | Sodium-sulfur (NaS) battery | lifetime: 24, energy_eff: 0.85, energy_cap_per_storage_cap_min/max: 0.25-1.0 | energy_cap: 1 MEUR/GW, storage_cap: 334 MEUR/GWh | Update costs; efficiency may improve by 2040
saltcavern_gas | Gas salt cavern storage | lifetime: 80, energy_eff: 0.95, energy_cap_per_storage_cap_max: 0.001, storage_cap_max: 1e6 GWh | energy_cap: 88.4 MEUR/GW, storage_cap: 0.18 MEUR/GWh | Update costs for 2040; cavern stress constraints may evolve
saltcavern_hyd | Hydrogen salt cavern storage | lifetime: 80, energy_eff: 0.95, energy_cap_per_storage_cap_max: 0.001, storage_cap_max: 1e6 GWh | energy_cap: 88.4 MEUR/GW, storage_cap: 0.18 MEUR/GWh | Update costs for 2040; hydrogen-specific cavern requirements
Cost projections: | All cost values (CAPEX/OPEX) should be updated to reflect 2040 projections for battery and storage technologies.
Efficiency improvements: | Battery round-trip efficiency (energy_eff) may increase by 2040—verify with latest data.
Salt cavern constraints: | The energy_cap_per_storage_cap_max: 0.001 ratio limits discharge rates; consider if this remains valid for 2040 scenarios.
Lifetime assumptions: | Salt caverns use lifetime: 80 years—confirm if this aligns with 2040 infrastructure plans.
Placeholder costs: | Battery energy_cap: 1 MEUR/GW is likely a placeholder—replace with actual 2040 power conversion costs.
Supply.yaml
Technology Name | Description | Key Variables / Parameters | Inputs Used / Year Dependency | Notes / What to Consider/Change
production_gas_fields | Gas field production | lifetime: 100, carrier: gas | om_prod: 17e-3 MEUR/GWh (avg TTF price, current) | Update O&M/production cost to 2040 gas price; verify resource availability for 2040
coal_supply | Coal supply | lifetime: 100, carrier: coal | om_prod: 14.8e-3 MEUR/GWh (current) | Update O&M/production cost to 2040 coal price; check for phase-out in 2040 scenarios
Fuel prices: | Both om_prod values are based on current/2023 prices—update to 2040 projections for gas and coal.
Resource availability: | Confirm if gas fields and coal supply are still available/allowed in your 2040 scenario.
Lifetimes: | 100 years is a technical placeholder; may not be relevant for 2040 scenario planning.
Transmission.yaml
Technology Name | Description | Key Variables / Parameters | Inputs Used / Year Dependency | Notes / What to Consider/Change
transmission_hvac | AC electricity transmission (HVAC) | lifetime: 30, energy_eff_per_distance: 0.99965, | Update cost/efficiency for 2040; distances set in locations.yaml | Check cost/efficiency for 2040; capacity set per link in locations.yaml
energy_cap_per_distance: 2.12 MEUR/GW/km
transmission_hvdc | DC electricity transmission (HVDC) | lifetime: 30, energy_eff_per_distance: 0.999967, | Update cost/efficiency for 2040; distances set in locations.yaml | Check cost/efficiency for 2040; capacity set per link in locations.yaml
energy_cap_per_distance: 1.13 MEUR/GW/km
free_transmission | Unlimited power transmission | lifetime: 100, energy_cap_equals: 1000 GW | None (dummy, no cost) | Used for unconstrained scenarios or debugging; not realistic
free_gas_transmission | Unlimited gas transmission | lifetime: 100, carrier: gas, energy_cap_equals: 1000 GW | None (dummy, no cost) | Used for unconstrained scenarios or debugging; not realistic
free_hyd_transmission | Unlimited hydrogen transmission | lifetime: 100, carrier: hyd, energy_cap_equals: 1000 GW | None (dummy, no cost) | Used for unconstrained scenarios or debugging; not realistic
Cost and efficiency: | Update energy_cap_per_distance and energy_eff_per_distance for HVAC/HVDC to reflect 2040 projections.
Capacities: | Actual transmission capacities are set per link in locations.yaml; check or update for 2040 grid expansion scenarios.
Free transmission techs: | These are typically for stress-testing or idealized runs; not suitable for realistic 2040 scenarios.
Lifetime: | 30 years for HVAC/HVDC is standard, but check if infrastructure lifetimes change in your 2040 context.

## Scenarios
Biomass.yaml
Scenario Name | Description / Purpose | Key Variables / Parameters Modified | Inputs Used / Year Dependency | Notes / What to Consider/Change
biomass_25 | Set O&M cost for biomass to 25 €/MWh | pp_biomass_standalone.costs.monetary.om_con: 25e-3 | O&M cost for biomass generation | Update cost for 2040 biomass assumptions
biomass_50 | Set O&M cost for biomass to 50 €/MWh | pp_biomass_standalone.costs.monetary.om_con: 50e-3 | O&M cost for biomass generation | Update cost for 2040 biomass assumptions
biomass_100 | Set O&M cost for biomass to 100 €/MWh | pp_biomass_standalone.costs.monetary.om_con: 100e-3 | O&M cost for biomass generation | Update cost for 2040 biomass assumptions
biomass_150 | Set O&M cost for biomass to 150 €/MWh | pp_biomass_standalone.costs.monetary.om_con: 150e-3 | O&M cost for biomass generation | Update cost for 2040 biomass assumptions
biomass_cap01 | Limit annual biomass electricity to 1 GWh | group_constraints.biomass_cap.carrier_prod_max.electricity: 1e3 | Biomass production cap | Adjust for 2040 resource availability
biomass_cap05 | Limit annual biomass electricity to 5 GWh | group_constraints.biomass_cap.carrier_prod_max.electricity: 5e3 | Biomass production cap | Adjust for 2040 resource availability
biomass_cap10 | Limit annual biomass electricity to 10 GWh | group_constraints.biomass_cap.carrier_prod_max.electricity: 10e3 | Biomass production cap | Adjust for 2040 resource availability
biomass_cap25 | Limit annual biomass electricity to 25 GWh | group_constraints.biomass_cap.carrier_prod_max.electricity: 25e3 | Biomass production cap | Adjust for 2040 resource availability
biomass_cap50 | Limit annual biomass electricity to 50 GWh | group_constraints.biomass_cap.carrier_prod_max.electricity: 50e3 | Biomass production cap | Adjust for 2040 resource availability
biomass_cap100 | Limit annual biomass electricity to 100 GWh | group_constraints.biomass_cap.carrier_prod_max.electricity: 100e3 | Biomass production cap | Adjust for 2040 resource availability
Active scenario set: | Biomass_settings: | [biomass_50, biomass_cap25]
O&M cost set to 50 €/MWh max annual biomass electricity production set to 25 GWh
Capacities.yaml
Scenario Name | Description / Purpose | Key Variables / Parameters Modified | Inputs Used / Year Dependency | Notes / What to Consider/Change
(various, example: nuclear_0) | Set technology capacity constraints (min/max/fixed) for specific techs | techs.<tech>.<constraints> such as energy_cap_equals, energy_cap_max, energy_cap_min | Capacity values for each technology | Update all capacity values (min/max/fixed) for 2040; ensure alignment with 2040 policy, resource, and infrastructure assumptions
Contains multiple scenario blocks, each named (e.g., nuclear_0, wind_max70, gas_min5).
Each block overrides capacity constraints for one or more technologies, such as:
Setting a fixed installed capacity (energy_cap_equals)
Setting a maximum or minimum allowed installed capacity (energy_cap_max, energy_cap_min)
Demand.yaml
Scenario Name | Description / Purpose | Key Variables / Parameters Modified | Inputs Used / Year Dependency | Notes / What to Consider/Change
demand_ii3050_eur_2050 | Set demand profiles (EU scenario, 2050) | demand_elc/gas/hyd.resource | file=demand/ii3050_eur_2050/demand_elc.csv | Use 2040 demand files if modeling 2040
demand_gas.csv
demand_hyd.csv
demand_ii3050_nat_2050 | Set demand profiles (national, 2050) | demand_elc/gas/hyd.resource | file=demand/ii3050_nat_2050/demand_elc.csv | Use 2040 demand files if modeling 2040
demand_gas.csv
demand_hyd.csv
demand_ip2024_ia_2030 | Set electricity demand (scenario IA, 2030) | demand_elc.resource | file=demand/ip2024_ia_2030/aggregated_demand_NUTS2_ia_2030.csv | Use 2040 demand files if modeling 2040
demand_ip2024_nd_2030 | Set electricity demand (scenario ND, 2030) | demand_elc.resource | file=demand/ip2024_nd_2030/aggregated_demand_NUTS2_nd_2030.csv | Use 2040 demand files if modeling 2040
demand_ip2024_ka_2030 | Set electricity demand (scenario KA, 2030) | demand_elc.resource | file=demand/ip2024_ka_2030/aggregated_demand_NUTS2_ka_2030.csv | Use 2040 demand files if modeling 2040
demand_2040_nl | Set demand profiles (national, 2040) | demand_elc/gas/hyd.resource | file=demand/2040_nl/demand_elc.csv | Recommended for 2040 research
demand_gas.csv
demand_hyd.csv
Active scenario set | demand_settings: | [demand_ii3050_eur_2050]
(currently set to use EU scenario for 2050)
Year dependency: | All demand scenario files are year-specific. For 2040 research, activate and update the demand_2040_nl scenario and ensure the referenced files contain 2040 data.
Scenario selection: | Choose the scenario(s) that best match your research question and timeframe.
Data sources: | Ensure all referenced CSV files are available and represent the correct year and scenario.
Emissions.yaml
Scenario Name | Description / Purpose | Key Variables / Parameters Modified | Inputs Used / Year Dependency | Notes / What to Consider/Change
emission_cap | System-wide CO₂ cap (all emissions) | group_constraints.co2_emissions_cap.carrier_con_max.co2_emitted | Cap value: -17,820 kton CO₂/a | Update for 2040 targets; value is negative (limit)
ets_capXX | Cap on ETS-allowed emissions (XX = 0, 7, 10, 15, 30, 50, 55, 100) | group_constraints.ets_cap.carrier_con_max.co2_emitted | Cap value: varies by scenario | Use 2040 ETS cap projections
ets_XXX | ETS price (XXX = 0, 100, 150, 300, 500, 1000) | techs.co2_ets.costs.monetary.om_con | Price: XXX €/kton CO₂ | Use 2040 ETS price projections
penalty_XXX | Penalty for non-ETS CO₂ emissions (XXX = 0, 200, 300, 350, 500, 700, 1200) | techs.co2_atmosphere.costs.monetary.om_con | Price: XXX €/kton CO₂ | Use 2040 penalty projections
ccs_capXX | Cap on CO₂ storage (XX = 0, 5, 10, 20, 50) | group_constraints.ccs_cap.carrier_con_max.co2_pure | Cap value: varies by scenario | Use 2040 CCS potential/cap projections
ccs_XX | CO₂ storage cost (XX = 0, 10, 15, 30, 50, 100) | techs.co2_storage.costs.monetary.om_con | Cost: XX €/kton CO₂ | Use 2040 CCS cost projections
Active scenario set: | emission_settings: | [ets_cap55, ets_300, penalty_500, ccs_cap10, ccs_50]
ETS cap at 12,000 kton/a ETS price 300 €/kton penalty 500 €/kton CCS cap 10,000 kton/a CCS cost 50 €/kton
All caps and prices | are scenario-dependent and must be updated for 2040 policy/market projections.
Negative values | for caps indicate upper limits (emissions cannot exceed the absolute value).
Scenario selection | allows for sensitivity analysis on climate policy stringency, ETS price, and CCS deployment.
Energy_prices.yaml
Scenario Name | Description / Purpose | Key Variables / Parameters Modified | Inputs Used / Year Dependency | Notes / What to Consider/Change
prices_2050 | Default 2050 prices for ammonia & LNG | import_ammonia_cracker.om_prod: 100e-3 | 2050 price assumptions | Update both prices to 2040 projections
import_lng_terminal.om_prod: 30e-3
ammonia_25 | Ammonia import price: 25 €/MWh | import_ammonia_cracker.om_prod: 25e-3 | Scenario-specific | Use 2040 ammonia price if available
ammonia_50 | Ammonia import price: 50 €/MWh | import_ammonia_cracker.om_prod: 50e-3 | Scenario-specific | Use 2040 ammonia price if available
ammonia_75 | Ammonia import price: 75 €/MWh | import_ammonia_cracker.om_prod: 75e-3 | Scenario-specific | Use 2040 ammonia price if available
ammonia_100 | Ammonia import price: 100 €/MWh | import_ammonia_cracker.om_prod: 100e-3 | Scenario-specific | Use 2040 ammonia price if available
ammonia_150 | Ammonia import price: 150 €/MWh | import_ammonia_cracker.om_prod: 150e-3 | Scenario-specific | Use 2040 ammonia price if available
ammonia_300 | Ammonia import price: 300 €/MWh | import_ammonia_cracker.om_prod: 300e-3 | Scenario-specific | Use 2040 ammonia price if available
ammonia_500 | Ammonia import price: 500 €/MWh | import_ammonia_cracker.om_prod: 500e-3 | Scenario-specific | Use 2040 ammonia price if available
ammonia_1000 | Ammonia import price: 1000 €/MWh | import_ammonia_cracker.om_prod: 1000e-3 | Scenario-specific | Use 2040 ammonia price if available
lng_25 | LNG import price: 25 €/MWh | import_lng_terminal.om_prod: 25e-3 | Scenario-specific | Use 2040 LNG price if available
lng_50 | LNG import price: 50 €/MWh | import_lng_terminal.om_prod: 50e-3 | Scenario-specific | Use 2040 LNG price if available
lng_75 | LNG import price: 75 €/MWh | import_lng_terminal.om_prod: 75e-3 | Scenario-specific | Use 2040 LNG price if available
lng_100 | LNG import price: 100 €/MWh | import_lng_terminal.om_prod: 100e-3 | Scenario-specific | Use 2040 LNG price if available
lng_150 | LNG import price: 150 €/MWh | import_lng_terminal.om_prod: 150e-3 | Scenario-specific | Use 2040 LNG price if available
lng_300 | LNG import price: 300 €/MWh | import_lng_terminal.om_prod: 300e-3 | Scenario-specific | Use 2040 LNG price if available
lng_500 | LNG import price: 500 €/MWh | import_lng_terminal.om_prod: 500e-3 | Scenario-specific | Use 2040 LNG price if available
lng_1000 | LNG import price: 1000 €/MWh | import_lng_terminal.om_prod: 1000e-3 | Scenario-specific | Use 2040 LNG price if available
Active scenario set: | energy_price_settings: | [ammonia_100, lng_50]
Ammonia import price set to 100 €/MWh LNG import price set to 50 €/MWh
Year dependency: | All price values should be updated to reflect 2040 projections.
Scenario selection: | Choose or combine ammonia and LNG price scenarios for sensitivity analysis.
Data sources: | Ensure price assumptions are credible and documented for your research year.
Import_export.yaml
Scenario Name | Description / Purpose | Key Variables / Parameters Modified | Inputs Used / Year Dependency | Notes / What to Consider/Change
import_export_ii3050_eur_nat_2050 | Sets import (and optionally export) electricity interconnector capacities and prices for 2050 | import_elc_interconnector.constraints.resource | file=import_export/ii3050_eur_nat_2050/capacity_elc_import.csv | Update all referenced files for 2040 scenarios; activate export if needed
|  | import_elc_interconnector.costs.monetary.om_prod | file=import_export/ii3050_eur_nat_2050/price_elc_import.csv
|  | (optionally) export_elc_interconnector.constraints.resource | (optionally) capacity_elc_export.csv, price_elc_export.csv
export_elc_interconnector.costs.monetary.om_con
Year dependency: | All referenced CSV files are for 2050; update to 2040 files for your research.
Export settings: | Export interconnector settings are currently commented out—activate and update if relevant for your scenario.
Scenario selection: | Use the scenario that matches your research year and interconnection assumptions.
Data sources: | Ensure all CSV files exist and reflect the correct year and scenario.
Policies.yaml
Scenario Name | Description / Purpose | Key Variables / Parameters Modified | Inputs Used / Year Dependency | Notes / What to Consider/Change
renewable_75%_policy | Require ≥75% of electricity demand from renewables | group_constraints.renewable_minimum_share.demand_share_min:electricity: 0.75 | Demand share for renewables | Adjust share for 2040 policy targets
Techs: wind & PV
renewable_max_policy | Set min/max shares for PV and wind in electricity mix | pv_minimum_share.demand_share_min:electricity: 0.2 | Demand share for PV and wind | Adjust shares for 2040; ensure tech list matches model setup
wind_minimum_maximum_share.demand_share_min/max:electricity: 0.4/0.6
greenhydrogen_50%_policy | Require ≥50% of hydrogen from electrolysis | electrolysis_minimum_share.demand_share_min:hydrogen: 0.5 | Demand share for green hydrogen | Adjust share for 2040 green H₂ targets
Techs: all electrolysers
nuclear_2GW_policy | Set nuclear capacity to 2 GW | nuclear_minimum_cap.energy_cap_equals: 2.0 | Nuclear capacity constraint | Update to 2040 nuclear policy/capacity
Techs: all nuclear
nuclear_4GW_policy | Set nuclear capacity to 4 GW | nuclear_minimum_cap.energy_cap_equals: 4.0 | Nuclear capacity constraint | Update to 2040 nuclear policy/capacity
Techs: all nuclear
nuclear_6GW_policy | Set nuclear capacity to 6 GW | nuclear_minimum_cap.energy_cap_equals: 6.0 | Nuclear capacity constraint | Update to 2040 nuclear policy/capacity
Techs: all nuclear
flexible_rooftop_pv | (Commented/empty) Intended to disable must-run for rooftop PV | N/A (no active parameters) | N/A | Implement if you want rooftop PV to be flexible
Year dependency: | All demand shares and capacity constraints should be set to reflect 2040 policy targets and projections.
Scenario selection: | Use or combine policies to match the regulatory context you wish to study for 2040.
Tech lists: | Ensure the technology names match those in your model.
Scenarios.yaml
Scenario Category | Key Scenarios | Override Composition | Purpose
Reference Cases | reference_opt | [demand_ii3050_eur_2050, energy_price_settings, emission_settings, biomass_settings] | Baseline optimization without SPORES
| reference_spores | [spores_settings, reference_opt] | SPORES analysis of baseline
Tech-Specific SPORES | reference_max/min_<tech> | [spores_max/min_<tech>, reference_opt] (e.g., wind, nuclear, PV) | Min/max deployment analysis for specific technologies
SPORES Methods | spores_method_<type> | [spores_<int/rel/evo>, reference_opt] | Tests alternative SPORES scoring methods
SPORES Parameters | spores_no_<N> | [spores_all_<N>, reference_opt] (N=200,400) | Varies number of SPORES samples
| spores_slack_<X> | [spores_all_sl<X>, reference_opt] (X=05,10) | Varies SPORES slack tolerance (default=25%)
Nuclear-Constrained | spores_fix_nuclear_<Y>GW | [spores_settings, reference_opt, fix_nuclear_<Y>GW] (Y=1,2,4) | Tests nuclear capacity constraints
Historical Runs | operate_hist_2023 | [capacities_historic_2023, emission_settings] | 2023 historic operation
| spores_hist_2023 | [spores_settings, emission_settings] | 2023 SPORES analysis
Regional 2050 SPORES | spores_<eur/nat>_2050 | [spores_settings, demand_<region>, energy_price_settings, ...] | Regional SPORES for Europe/national
| spores_<region>_<action>_<tech> | Min/max tech variants (e.g., max_wind_onshore) | Tech-specific sensitivity in regional context
Legacy Tests | scenario_sporestest | [activate_spores, unlock_capacities, slack_25, spores_10, all_mode] | Old SPORES test setup
| scenario_opttest | [unlock_capacities, demand_ii3050_eur_2050] | Old optimization test
Modular Design: | Scenarios inherit settings from: | Demand scenarios (demand_ii3050_eur_2050)
Emission policies (emission_settings)
Energy prices (energy_price_settings)
SPORES configs (spores_settings)
SPORES Focus | Majority of scenarios test SPORES robustness via: | Scoring methods (int, rel, evo)
Sample counts (100→400)
Slack tolerances (5%→25%)
Tech-specific min/max deployment
2040 Research Adaptation | To adapt for your research: | Replace 2050 demand/price overrides with 2040 equivalents
Update emission_settings caps/prices for 2040 policy
Verify biomass_settings align with 2040 bioenergy projections
Use spores_fix_nuclear_* to test nuclear phase-in/out scenarios
For 2040 baseline: | Clone reference_opt but replace demand_ii3050_eur_2050 with your 2040 demand scenario.
For sensitivity analysis: | Leverage reference_max/min_<tech> patterns to test 2040 tech deployment ranges.
For policy testing: | Modify emission_settings components to reflect 2040 climate targets.
Spores.yaml
Scenario/Override Name | Description / Purpose | Key Variables / Parameters Modified | Inputs Used / Year Dependency | Notes / What to Consider/Change
activate_spores | Activates SPORES mode, sets systemwide cost constraint, configures run mode and SPORES options | run.mode: spores, run.spores_options, group_constraints.systemwide_cost_max | Not year-dependent | Required for all SPORES runs
all_mode | Sets SPORES objective to only spores_score (not monetary) | run.spores_options.objective_cost_class | Not year-dependent | Used for standard SPORES diversity runs
max_mode / min_mode | Sets SPORES objective to maximize/minimize excl_score, sets number of SPORES to 10 | run.spores_options.objective_cost_class, run.spores_options.spores_number | Not year-dependent | Used for tech-specific min/max scenarios
slack_XX (03, 05, 10, etc.) | Sets cost slack (fraction above optimum) for SPORES (e.g., 0.03 = 3%) | run.spores_options.slack | Not year-dependent | Controls allowed deviation from cost-optimal
spores_XX (02, 05, 10, etc.) | Sets number of SPORES to generate (e.g., 2, 5, 10, 25, 50, 99) | run.spores_options.spores_number | Not year-dependent | Higher number = more diverse solutions
method_integer/relative/random/evolving | Sets SPORES scoring method (integer, relative_deployment, random, evolving) | run.spores_options.scoring_method | Not year-dependent | Controls how alternatives are ranked
excl_<tech> (e.g. excl_wind_onshore) | Penalizes/excludes specific technologies in SPORES scoring | techs.<tech>.costs.excl_score.energy_cap/interest_rate | Not year-dependent | Used in min/max scenarios for targeted techs
Scenario combinations: | spores_base_settings: | [activate_spores, slack_25] (default: SPORES mode, 25% slack)
| spores_settings: | [spores_base_settings, all_mode, spores_50, method_random] (default: 50 SPORES, random scoring)
| spores_all_no100/200/400: | Vary number of SPORES (100, 200, 400)
| spores_all_sl10/05: | Vary slack (10%, 5%)
| spores_int/rel/ran/evo: | Vary scoring method (integer, relative, random, evolving)
| spores_min/max_<tech>: | Min/max deployment for a technology (wind, nuclear, PV, etc.) by combining base settings, min/max mode, and exclusion for the tech
System_cost.yaml
Scenario Structure | Configuration Type: | central vs flex
| Demand Scenario: | nd, ka, ia
| Cost Tolerance: | 101 (+1%), 105 (+5%), 110 (+10%), pv1 (+1% PV-specific)
Scenario Name | Cost Ceiling (monetary) | % Above Optimal | Notes
central_nd_101 | 4.316e+04 MEUR | 1% | Central config, ND demand
central_ka_101 | 4.175e+04 MEUR | 1% | Central config, KA demand
central_ia_101 | 4.006e+04 MEUR | 1% | Central config, IA demand
flex_nd_101 | 4.281e+04 MEUR | 1% | Flexible config, ND demand
... (similar for 105/110 variants) | ... | ... | ...
central_nd_pv1 | 4.318e+04 MEUR | 1% | PV-specific constraint
central_ia_pv1 | 4.006e+04 MEUR | 1% | PV-specific constraint
... (similar for flex_pv1) | ... | ... | ...
Reference Cost Update: | All values are tied to baseline cost-optimal solutions
Must recalculate ceilings using 2040 reference costs
Configuration Definitions: | Verify what central/flex represent in your model
Ensure demand scenarios (nd, ka, ia) are updated for 2040
Before 2040 runs: | Re-establish cost-optimal baselines for all configurations
Determine if separate PV-focused ceilings are still needed
Update values if PV costs change significantly by 2040
| Recalculate ceilings using: | new_ceiling = (2040_optimal_cost) * (1 + tolerance)

## Sensitivities
Capture_rates.yaml
Scenario Name | Description / Purpose | Key Variables / Parameters Modified | Inputs Used / Year Dependency | Notes / What to Consider/Change
pcc_100 | Assumes 100% post-combustion CO₂ capture (zero emissions from CCS plants) | pp_ccgt_gas_ccs.costs.co2.om_con: 0.0 | None (hardcoded zero emissions) | Update if 2040 capture rates are <100%; Uncomment and update for SMR CCS if needed
pp_waste_incinerator_ccs.costs.co2.om_con: 0.0
Assumption: | This scenario sets the CO₂ emissions cost for CCGT with CCS and waste incinerator with CCS to zero, simulating perfect capture.
SMR CCS: | The section for SMR CCS is commented out—uncomment and adjust if relevant for your 2040 scenario.
Year dependency: | If 2040 capture rates are less than 100%, adjust om_con to the appropriate value.
Sensitivity purpose: | Use this scenario to test the impact of idealized (perfect) CCS performance on system outcomes.
Imbalance_price.yaml
Scenario Name | Description / Purpose | Key Variables / Parameters Modified | Inputs Used / Year Dependency | Notes / What to Consider/Change
im_0 | Sets curtailment electricity imbalance price | curtailment_electricity.costs.monetary.om_con = 0 MEUR/GWh | None (hardcoded cost) | Update om_con to reflect 2040 market assumptions
im_100 | Sets curtailment electricity imbalance price | curtailment_electricity.costs.monetary.om_con = 0.1 MEUR/GWh | None (hardcoded cost) | Update om_con to reflect 2040 market assumptions
im_250 | Sets curtailment electricity imbalance price | curtailment_electricity.costs.monetary.om_con = 0.25 MEUR/GWh | None (hardcoded cost) | Update om_con to reflect 2040 market assumptions
im_500 | Sets curtailment electricity imbalance price | curtailment_electricity.costs.monetary.om_con = 0.5 MEUR/GWh | None (hardcoded cost) | Update om_con to reflect 2040 market assumptions
im_1000 | Sets curtailment electricity imbalance price | curtailment_electricity.costs.monetary.om_con = 1.0 MEUR/GWh | None (hardcoded cost) | Update om_con to reflect 2040 market assumptions
Assumption: | These scenarios allow sensitivity analysis on the penalty for curtailing electricity (imbalance price).
Year dependency: | All values are hardcoded and should be updated to reflect expected 2040 market conditions.
Sensitivity purpose: | Use these scenarios to test how different market penalty levels affect system operation and flexibility.
Interest_rates.yaml
Scenario Name | Description / Purpose | Key Variables / Parameters Modified | Inputs Used / Year Dependency | Notes / What to Consider/Change
ir_35 | Sets nuclear interest rate to 3.5% | pp_nuclear_gen3.costs.monetary.interest_rate: 0.035 | Hardcoded interest rates | Update rates to reflect 2040 financing assumptions
pp_nuclear_smr.costs.monetary.interest_rate: 0.035
ir_70 | Sets nuclear interest rate to 7.0% | pp_nuclear_gen3.costs.monetary.interest_rate: 0.070 | Hardcoded interest rates | Update rates to reflect 2040 financing assumptions
pp_nuclear_smr.costs.monetary.interest_rate: 0.070
Sensitivity purpose: | Tests the sensitivity of nuclear power economics to financing conditions.
Year dependency: | All values are hardcoded; adjust for 2040 projections or scenario-specific assumptions.
Recommendation: | Consider adding more scenarios if a wider range of interest rates is relevant for your 2040 analysis.
Minimum_loads.yaml
Scenario Name | Description / Purpose | Key Variables / Parameters Modified | Notes / What to Consider/Change
terminals_minload | Sets minimum load for import terminals | tech_groups.terminal_import.constraints.resource_min_use: 0.8 | High minimum load may reduce operational flexibility; adjust for 2040 if import terminals are expected to be more/less flexible
gasfields_minload | Sets minimum load for gas field production | production_gas_fields.constraints.resource_min_use: 0.4 | Minimum load may not reflect 2040 gas field operation; update as needed
Comment: | High minimum loads can constrain model flexibility and may not be realistic for all future scenarios.
Year dependency: | Adjust resource_min_use values to reflect 2040 operational expectations or policy.
Sensitivity purpose: | These scenarios enforce minimum utilization rates for specific technologies.
Optimization_modes.yaml
Scenario Name | Description / Purpose | Key Variables / Parameters Modified | Inputs Used / Year Dependency | Notes / What to Consider/Change
opt_for_efficiency | Optimize primarily for primary energy use (efficiency) | objective_options.cost_class.primary_energy: 1.0 | None (objective weights only) | Set primary energy as main optimization criterion; monetary cost is deprioritized. Adjust weights for 2040 if policy focus changes.
objective_options.cost_class.monetary: 0.01
Assumption: | This scenario shifts the model’s objective function to prioritize minimizing primary energy use (i.e., system efficiency) over monetary cost.
Sensitivity purpose: | Useful for exploring energy efficiency pathways or policy scenarios where energy savings are more important than lowest cost.
Year dependency: | Adjust weights as needed to reflect the focus of your 2040 research or to test sensitivity to different optimization priorities.