## Baseline run 1
Skip ammonia and thus Biomass
use a co2 profile
skip hydrogen
use capacities 2040 | link
use links_expansion
first NO CO2 caps, to test
Then CO2 at 0 and css at reasonable cost, but no cap on css, and some penalty, and fair price for ETS
then go from there
then force SMR?

## Notes
Assumptions / vars
Import ammonia cracker | has energy_cap_equals
Saltcavern_gas | energy_cap Equals | is it even running in 2040??
Storage_cap_equals
Import_lng_terminal | energy_cap_equals
Interconnectors are hard-capped | resource X GW
Transmission lines are uncapped | No min/max
Flex_demand | force_resource: false
Renewables | Force_resource: commented out
firm_supply asset group has max resource...
Conversion_plus only works properly with CO2 scenario? | has co2_emitted and _pure
power_transmission does not have om_prods
gas_transmission does not have om_prods
curtailment is capped | resource -1000
co2 emission is capped | resource -1000
CCS is capped | resource -1000
load_shedding_elc has penalty | 15000e-3
load_shedding_gas has penalty | 8000e-3
load_shedding_hyd has penalty | 8000e-3
CO2_atmosphere has penalty | om_con 300e-3
CO2_ets has penalty | om_con 83e-3
CO2_storage has penalty/cost | om_con 50e-3
all CO2 outputs are already coded in, shame not to use CO2 scenarios
energy_cap_systemwide for reformers is 0, so excluded
PV_rooftop has force_resource true, while PV utility, onshore wind and offshore wind do not
curtailment elc has penalty | om_con 5000e-3
curtailment hyd and gas do not have penalty
force_asynchronous_prod_con is false everywhere
production_gas_fields has resource_min_use commented out
transmission has energy_cap_per_distance
free gas transmission has set cap | energy_cap_equals=1000
free_hyd_transmission has set cap | energy_cap_equals=1000
free power, gas and hyd transmission do not have costs
ppnuclear (borssele) is gen3 and quite high energy cap | Borssele is gen2
scenarios
biomass has om_con scenarios from 25-150MEur/GWh | (green ammonia??)
Biomass has carrier_prod_max.electricity scenarios | 1-100 GWh/a
routekaart_wind_at_sea defines various energy_cap_equals for 4 regions : source?
PV_rooftop_max has the same max capacity for all regions
PV_utility_max has the same max cap for all regions
tennet_bess_max defines energy_cap_equals per region
tennet_bess_max defines storage_cap_equals per region
capacities_historic_2023 defines energy_cap_equals for all pps per region |  | Presumably for testing transmission optimization in existing configuration?
links_tennet_10 has energy_cap_equals for all transmission and interconnection lines
links_default has energy_cap equals for all transmission lines and interconnectors
same for links st clair and links tennet
Capacities 2040 sets energy_cap_equals and _min per region |  | probably good to work more on this?
links_expansion sets min/max energy_caps per link&intercon, presumably to find optimal link sizes
emissions allows you to set | ets max caps,
ets prices,
emission penalties
CCS max cap
CCS om_cons
energy prices is only for ammnonia and LNG (LNG being green ammonia instead of NG?)
import_export allows you to set resource (max caps) for elc imports
import_export allows you to set om_prod for elc imports
Can also set for export
policies allows you to force: | min share of renewables
nuclear equals cap
min share hydrogen
scenarios allows you to set 'emissions_test', with co2 cap for atmosphere and ets at a specific carrier_con_max
Allows you to formulate entire scenarios and call it as such
Sensitivities
imbalance_price allows you to set om_cons for curtailment_elec from 0-1 MEUR/GWh
interest-rates allows you to set interest rates specifically for nuclear
minimum_loads allows you to set resource_min_use shares for terminal_import and production_gas_fields
optimization modes is optimization modes

## Techs
Asset_groups.yaml
Technology Group | Description / Purpose | Key Variables / Parameters | Inputs to Consider / Year Dependency | Notes / Special Considerations
firm_demand | Non-flexible demand | force_resource, resource_unit | Demand profiles | Parent: demand
flex_demand | Flexible demand | force_resource, resource_unit | Demand profiles | Parent: demand
load_shedding | Demand not met (penalty) | lifetime, resource_unit, energy_cap, interest_rate, costs | Cost parameters | High penalty costs, dummy values
crossborder_import | Import from neighbors | lifetime, resource_unit, energy_cap, interest_rate, costs | Cost parameters, efficiency (if used) | Parent: supply
crossborder_export | Export to neighbors | resource_unit | Export capacity | Parent: demand
terminal_import | Import via terminals (LNG/NH3) | lifetime, force_resource, interest_rate, energy_cap, costs | Terminal capacity, costs | Parent: supply
renewables | Wind/solar generation | carrier_out, resource_unit, interest_rate, energy_cap, costs | Capacity factors, costs | Parent: supply
firm_supply | Firm generation (e.g., hydro, geothermal) | resource, resource_unit, interest_rate, energy_cap, costs | Resource size, costs | Parent: supply
nuclear_power_plants | Nuclear (Gen3/SMR) | carrier_out, force_resource, interest_rate, energy_cap, costs | Capacity, costs | Parent: supply
solid_fuel_power_plants | Biomass/solid fuel plants | carrier_out, force_resource, interest_rate, energy_cap, costs | Capacity, costs, emissions (if used) | Parent: supply
gas_fired_power_plants | Gas/H₂-fired CCGT/OCGT | carrier_in/out, interest_rate, energy_cap, costs | Fuel mix, costs, emissions (if used) | Parent: conversion_plus
coal_fired_power_plants | Coal-fired plants | carrier_in/out, interest_rate, energy_cap, costs | Capacity, costs, emissions (if used) | Parent: conversion_plus
electrolyser_plants | Hydrogen production from electricity | carrier_in/out, interest_rate, energy_cap, costs | Electrolyser type, costs | Parent: conversion
reformer_plants | Hydrogen from gas (SMR/ATR, CCS options) | carrier_in/out, energy_cap_max_systemwide, interest_rate, costs | Tech type, costs, capacity constraints | Parent: conversion_plus; systemwide cap example
battery_systems | Electricity storage (Li-ion, flow) | carrier, interest_rate, energy_cap, storage_cap, costs | Storage parameters, costs | Parent: storage
saltcavern_systems | Gas/H₂ storage | interest_rate, energy_cap, storage_cap, costs | Storage parameters, costs | Parent: storage
power_transmission | Electricity transmission (HVAC/HVDC) | carrier, force_asynchronous_prod_con, interest_rate, energy_cap, costs, line_load | Transmission parameters, costs, line load penalty | Parent: transmission, line load cost class
gas_transmission | Gas/H₂ transmission | interest_rate, energy_cap, costs | Transmission parameters, costs | Parent: transmission
curtailment | Curtailment of excess supply | force_resource, resource, resource_unit | Curtailment limits | Parent: demand
co2_emissions | CO₂ emission handling | carrier, force_resource, resource, resource_unit | Emission limits | Parent: demand
co2_ccs | CO₂ storage (CCS) | carrier, force_resource, resource, resource_unit | Storage limits | Parent: demand
Most cost values are placeholders/dummy values for feasibility.
Some constraints (e.g., energy_cap_max_systemwide) are commented out but can be activated for system-wide caps.
For year-dependent research, check all cost, efficiency, and capacity values—these may need updating for 2040 scenarios.
Many groups allow for technology-specific overrides in their respective tech YAMLs.
Demand.yaml
Technology Name | Description | Key Variables / Parameters | Inputs Used / Year Dependency | Notes / What to Consider/Change
demand_elc | Firm electricity demand | force_resource: True, carrier: electricity | resource: file=demand/historic_2023/aggregated_demand_time_first.csv | Update file for 2040 demand profiles
demand_gas | Firm gas demand | force_resource: True, carrier: gas | resource: file=demand/historic_2023/regional_gas_demand.csv | Update file for 2040 demand profiles
demand_hyd | Firm hydrogen demand | force_resource: True, carrier: hydrogen | resource: 0 (file commented out) | Set correct file for 2040 hydrogen demand
load_shedding_elc | Unmet electricity demand penalty | carrier: electricity, om_prod: 15,000 €/MWh | None (cost only) | Penalty cost; adjust if cost assumptions change
load_shedding_gas | Unmet gas demand penalty | carrier: gas, om_prod: 8,000 €/MWh | None (cost only) | Penalty cost; adjust if cost assumptions change
load_shedding_hyd | Unmet hydrogen demand penalty | carrier: hydrogen, om_prod: 8,000 €/MWh | None (cost only) | Penalty cost; adjust if cost assumptions change
(building/industry/transport/agriculture)_demand | (Commented out) sectoral demands | force_resource: True | N/A (not active) | Can be activated for sectoral breakdown
Year-specific demand: | Update all resource: file=... paths to 2040 demand profiles for electricity, gas, and hydrogen.
Hydrogen demand: | Currently set to 0 (no demand); you may need to provide a 2040 profile.
Penalty costs: | Review and adjust om_prod values if the economic context for 2040 differs
Sectoral demand: | You can activate and provide data for sector-specific demands if needed for your study.
Electrolysers.yaml
Technology Name | Description | Key Variables / Parameters | Inputs Used / Year Dependency | Notes / What to Consider/Change
electrolyser_alk | Alkaline electrolyser | lifetime: 15 yrs, energy_eff: 0.67, parent: electrolyser_plants | energy_cap: 2000 MEUR/GW, om_annual_investment_fraction: 0.04 | CAPEX/OPEX likely to change for 2040; lifetime may be underestimated
electrolyser_pem | PEM electrolyser | lifetime: 15 yrs, energy_eff: 0.65, parent: electrolyser_plants | energy_cap: 2000 MEUR/GW, om_annual_investment_fraction: 0.04 | CAPEX/OPEX likely to change for 2040; lifetime may be underestimated
electrolyser_soe | Solid oxide electrolyser | lifetime: 15 yrs, energy_eff: 0.81, parent: electrolyser_plants | energy_cap: 5000 MEUR/GW, om_annual_investment_fraction: 0.04 | CAPEX/OPEX likely to change for 2040; lifetime may be underestimated
CAPEX/OPEX: | All investment and O&M costs are likely to decrease by 2040; update accordingly.
Lifetime: | 15 years may be short for electrolysers—verify with 2040 technology projections.
Efficiency: | Update energy_eff if more recent data for 2040 is available.
References: | Cost and parameter references are not specified—ensure alignment with your scenario assumptions.
Emissions.yaml
Technology Name | Description | Key Variables / Parameters | Inputs Used / Year Dependency | Notes / What to Consider/Change
co2_atmosphere | CO₂ emission penalty (ETS) | parent: co2_emissions, color, | om_con: 300e-3 MEUR/kton CO₂ | Update penalty to projected 2040 ETS price
co2_ets | CO₂ within ETS allowance | parent: co2_emissions, color, | om_con: 83e-3 MEUR/kton CO₂ | Update to 2040 allowance price if available
co2_storage | CO₂ capture & storage (CCS) | parent: co2_ccs, color, | om_con: 50e-3 MEUR/kton CO₂ | Update CCS cost for 2040; check technology cost
CO₂ prices and penalties | are likely to change by 2040. Update all om_con values to reflect your scenario assumptions for that year.
References | are provided for current prices; ensure you use credible projections for 2040.
Technology grouping: | These entries are used to account for and cost CO₂ emissions, allowances, and storage.
Import_export.yaml
Technology Name | Description | Key Variables / Parameters | Inputs Used / Year Dependency | Notes / What to Consider/Change
import_elc_interconnector | Electricity import | parent: crossborder_import, carrier: electricity | om_con: 100e-3 (dummy) | Replace dummy with 2040 import price profile; check interconnect capacity
export_elc_interconnector | Electricity export | parent: crossborder_export, carrier: electricity | om_con: file=import_export/historic_2023/price_elc_export.csv | Update export price file for 2040
import_ammonia_cracker | Hydrogen via ammonia cracking | parent: terminal_import, carrier: hydrogen | energy_cap: 946 MEUR/GW, om_prod: 100e-3 MEUR/GWh | Update CAPEX/OPEX for 2040; ammonia import price
import_lng_terminal | LNG import terminal | parent: terminal_import, carrier: gas | energy_cap: 946 MEUR/GW, om_prod: 38e-3 MEUR/GWh | Update CAPEX/OPEX for 2040; LNG price
(Commented) import_hyd_interconnector | Hydrogen import | Inactive | om_prod: 75e-3 | Activate for hydrogen imports; update price
(Commented) import_gas_interconnector | Gas import | Inactive | om_prod: 36e-3 | Activate for pipeline gas; update price
(Commented) interconnector_elc | Bidirectional electricity | Inactive | Storage-based approach | Alternative implementation
Price profiles: | Update all om_con/om_prod values and file paths to reflect 2040 energy prices.
Infrastructure costs: | Review and adjust CAPEX (energy_cap) for terminals to 2040 projections.
New hydrogen trade: | Consider activating/completing hydrogen interconnector definitions.
Dummy values: | Replace placeholder costs (e.g., 100e-3) with scenario-specific 2040 data.
Powerplants.yaml
Technology Name | Description | Key Variables / Parameters | Inputs Used / Year Dependency | Notes / What to Consider/Change
pp_nuclear_gen3 | Gen III nuclear | lifetime: 60, energy_eff: 0.32, energy_cap: 9571 MEUR/GW, om_annual: 165 MEUR/GW/yr, om_con: 17.8e-3 MEUR/GWh | All cost/efficiency/lifetime values | Update CAPEX/OPEX/efficiency for 2040; check nuclear cost trends
pp_nuclear_smr | Small modular nuclear reactor | lifetime: 60, energy_eff: 0.36, energy_cap: 8822 MEUR/GW, om_annual: 129 MEUR/GW/yr, om_con: 17.8e-3 MEUR/GWh | All cost/efficiency/lifetime values | Update for 2040 projections; SMR costs may drop
pp_ccgt_gas | Gas CCGT | lifetime: 25, energy_eff: 0.6, energy_cap: 1060 MEUR/GW, om_annual: 16.3 MEUR/GW/yr, co2_emitted: 0.338 | All cost/efficiency/lifetime values, CO₂ emissions | Update for 2040; emissions factors may change
pp_ccgt_gas_ccs | Gas CCGT with CCS | lifetime: 25, energy_eff: 0.6, energy_cap: 2853 MEUR/GW, om_annual: 41 MEUR/GW/yr, co2_emitted: 0.051, co2_pure: 0.288 | All cost/efficiency/lifetime values, CO₂ emissions | CCS costs/efficiency may improve by 2040
pp_ccgt_hyd | Hydrogen CCGT | lifetime: 25, energy_eff: 0.6, energy_cap: 1060 MEUR/GW, om_annual: 16.3 MEUR/GW/yr, co2_emitted: 0 | All cost/efficiency/lifetime values | Hydrogen plant costs/efficiency may change
pp_ocgt_gas | Gas OCGT | lifetime: 25, energy_eff: 0.34, energy_cap: 659 MEUR/GW, om_annual: 12.8 MEUR/GW/yr, co2_emitted: 0.597 | All cost/efficiency/lifetime values, CO₂ emissions | Update for 2040; emissions factors may change
pp_ocgt_hyd | Hydrogen OCGT | lifetime: 25, energy_eff: 0.34, energy_cap: 659 MEUR/GW, om_annual: 12.8 MEUR/GW/yr, co2_emitted: 0 | All cost/efficiency/lifetime values | Hydrogen plant costs/efficiency may change
pp_biomass_standalone | Standalone biomass plant | lifetime: 40, energy_eff: 0.42, energy_cap: 2000 MEUR/GW, om_annual: 48 MEUR/GW/yr, om_con: 50.8e-3 MEUR/GWh | All cost/efficiency/lifetime values | Biomass resource/costs/efficiency for 2040
pp_waste_incinerator | Waste incinerator | lifetime: 40, energy_eff: 1.11e-3 (GWh/ton waste), force_resource: True, resource: 1.0, energy_cap: 2000 MEUR/GW, om_annual: 48 MEUR/GW/yr, co2_emitted: 0.908 | All cost/efficiency/lifetime values, waste input | Waste supply and cost/efficiency/emissions for 2040
pp_waste_incinerator_ccs | Waste incinerator with CCS | lifetime: 40, energy_eff: 1.11e-3, force_resource: True, resource: 1.0, energy_cap_equals: 0.786 GW, energy_cap: 6910 MEUR/GW, om_annual: 83 MEUR/GW/yr, co2_emitted: 0.136, co2_pure: 0.772 | All cost/efficiency/lifetime values, waste input | CCS costs/efficiency for 2040
pp_hard_coal | Hard coal power plant | lifetime: 40, energy_eff: 0.395, energy_cap: 2145.6 MEUR/GW, om_annual: 51.36 MEUR/GW/yr, co2_emitted: 0.83 | All cost/efficiency/lifetime values, CO₂ emissions | Coal phase-out may be relevant; update for 2040 scenario
All cost, efficiency, and emissions factors | are likely to change by 2040—update accordingly.
Lifetimes | may be short for some technologies (especially CCGT/OCGT); check 2040 projections.
Emissions factors | are critical for scenario design—use updated values for 2040 fuels and technologies.
References | are included for many values; ensure your scenario aligns with latest literature for 2040.
Coal phase-out: | Hard coal may be phased out by 2040 in some scenarios
Reformers.yaml
Technology Name | Description | Key Variables / Parameters | Inputs Used / Year Dependency | Notes / What to Consider/Change
reformer_smr | Steam Methane Reformer (no CCS) | lifetime: 40, energy_eff: 0.85, energy_cap_max_systemwide: 0, | energy_cap: 566 MEUR/GW, | CAPEX/OPEX/efficiency/emissions may change for 2040
|  | co2_emitted: 0.239, co2_pure: 0 | om_annual_investment_fraction: 0.044
reformer_smr_ccs_65 | SMR with CCS (65% capture) | lifetime: 40, energy_eff: 0.82, energy_cap_max_systemwide: 0, | energy_cap: 740 MEUR/GW, | Update for 2040; check CCS capture rates and costs
|  | co2_emitted: 0.087, co2_pure: 0.161 | om_annual_investment_fraction: 0.050
reformer_smr_ccs_90 | SMR with CCS (90% capture) | lifetime: 40, energy_eff: 0.82, energy_cap_max_systemwide: 0, | energy_cap: 1031 MEUR/GW, | Update for 2040; check CCS capture rates and costs
|  | co2_emitted: 0.025, co2_pure: 0.223 | om_annual_investment_fraction: 0.035
reformer_atr_ccs_98 | ATR with CCS (98% capture) | lifetime: 40, energy_eff: 0.85, energy_cap_max_systemwide: 0, | energy_cap: 968 MEUR/GW, | Update for 2040; ATR/CCS costs and efficiency may change
|  | co2_emitted: 0.005, co2_pure: 0.234 | om_annual_investment_fraction: 0.042
CAPEX/OPEX: | All cost values should be updated for 2040 projections.
Efficiency: | Check for improved efficiency values for 2040.
Emissions factors: | Update co2_emitted and co2_pure for new gas sources or improved capture rates.
Lifetime: | 40 years may be short or long depending on future tech; verify with 2040 data.
Systemwide cap: | energy_cap_max_systemwide: 0 disables deployment—adjust if you want to allow these technologies.
Renewables.yaml
Technology Name | Description | Key Variables / Parameters | Inputs Used / Year Dependency | Notes / What to Consider/Change
wind_offshore | Offshore wind farm | lifetime: 25, resource_area_per_energy_cap: 1.25, energy_cap_max_systemwide: 70 GW | resource: file=renewables/Renewables.ninja capacity factors/wind_nuts2_2050.csv | Update resource file and caps for 2040; CAPEX/OPEX likely to change
energy_cap: 3487 MEUR/GW, om_annual: 110 MEUR/GW/yr
wind_onshore | Onshore wind farm | lifetime: 25, resource_area_per_energy_cap: 1.25, energy_cap_max_systemwide: 12 GW | resource: file=renewables/Renewables.ninja capacity factors/wind_nuts2_2050.csv | Update resource file and caps for 2040; CAPEX/OPEX likely to change
energy_cap: 1572 MEUR/GW, om_annual: 33 MEUR/GW/yr
pv_rooftop | Rooftop PV | force_resource: True, lifetime: 25, resource_area_per_energy_cap: 0.478, energy_cap_max_systemwide: 90 GW | resource: file=renewables/Renewables.ninja capacity factors/pv_nuts2_2050.csv | Update resource file and caps for 2040; CAPEX/OPEX likely to change
energy_cap: 1049 MEUR/GW, om_annual: 12 MEUR/GW/yr
pv_utility | Utility-scale PV | force_resource: false, lifetime: 25, resource_area_per_energy_cap: 1.226, energy_cap_max_systemwide: 42.3 GW | resource: file=renewables/Renewables.ninja capacity factors/pv_nuts2_2050.csv | Update resource file and caps for 2040; CAPEX/OPEX likely to change
energy_cap: 478 MEUR/GW, om_annual: 8 MEUR/GW/yr
curtailment_elc | Electricity curtailment | carrier: electricity | om_con: 5000e-3 MEUR/GWh (market price penalty) | Adjust penalty for 2040 market assumptions
curtailment_hyd | Hydrogen flaring | carrier: hydrogen | om_con: 0e-3 MEUR/GWh | Adjust if hydrogen flaring penalty is needed for 2040
curtailment_gas | Gas flaring | carrier: gas | om_con: 0e-3 MEUR/GWh | Adjust if gas flaring penalty is needed for 2040
Resource files | are currently set for 2050 (wind_nuts2_2050.csv, pv_nuts2_2050.csv). Update to 2040 capacity factor files if available.
CAPEX/OPEX and systemwide caps: | All cost and capacity values should be checked and updated for 2040 projections.
Curtailment penalties: | Review if market penalty values should be different for 2040.
Lifetime: | 25 years is standard, but verify if technology lifetime assumptions change for 2040.
Storage.yaml
Technology Name | Description | Key Variables / Parameters | Inputs Used / Year Dependency | Notes / What to Consider/Change
bss_liion | Lithium-ion battery | lifetime: 30, energy_eff: 0.92, energy_cap_per_storage_cap_min/max: 0.25-1.0 | energy_cap: 1 MEUR/GW, storage_cap: 352 MEUR/GWh | Update costs/efficiency for 2040 battery tech improvements
bss_vanadium | Vanadium flow battery | lifetime: 20, energy_eff: 0.85, energy_cap_per_storage_cap_min/max: 0.0001-0.25 | energy_cap: 1 MEUR/GW, storage_cap: 421 MEUR/GWh | Update costs; verify min/max ratios for 2040 applications
bss_nas | Sodium-sulfur (NaS) battery | lifetime: 24, energy_eff: 0.85, energy_cap_per_storage_cap_min/max: 0.25-1.0 | energy_cap: 1 MEUR/GW, storage_cap: 334 MEUR/GWh | Update costs; efficiency may improve by 2040
saltcavern_gas | Gas salt cavern storage | lifetime: 80, energy_eff: 0.95, energy_cap_per_storage_cap_max: 0.001, storage_cap_max: 1e6 GWh | energy_cap: 88.4 MEUR/GW, storage_cap: 0.18 MEUR/GWh | Update costs for 2040; cavern stress constraints may evolve
saltcavern_hyd | Hydrogen salt cavern storage | lifetime: 80, energy_eff: 0.95, energy_cap_per_storage_cap_max: 0.001, storage_cap_max: 1e6 GWh | energy_cap: 88.4 MEUR/GW, storage_cap: 0.18 MEUR/GWh | Update costs for 2040; hydrogen-specific cavern requirements
Cost projections: | All cost values (CAPEX/OPEX) should be updated to reflect 2040 projections for battery and storage technologies.
Efficiency improvements: | Battery round-trip efficiency (energy_eff) may increase by 2040—verify with latest data.
Salt cavern constraints: | The energy_cap_per_storage_cap_max: 0.001 ratio limits discharge rates; consider if this remains valid for 2040 scenarios.
Lifetime assumptions: | Salt caverns use lifetime: 80 years—confirm if this aligns with 2040 infrastructure plans.
Placeholder costs: | Battery energy_cap: 1 MEUR/GW is likely a placeholder—replace with actual 2040 power conversion costs.
Supply.yaml
Technology Name | Description | Key Variables / Parameters | Inputs Used / Year Dependency | Notes / What to Consider/Change
production_gas_fields | Gas field production | lifetime: 100, carrier: gas | om_prod: 17e-3 MEUR/GWh (avg TTF price, current) | Update O&M/production cost to 2040 gas price; verify resource availability for 2040
coal_supply | Coal supply | lifetime: 100, carrier: coal | om_prod: 14.8e-3 MEUR/GWh (current) | Update O&M/production cost to 2040 coal price; check for phase-out in 2040 scenarios
Fuel prices: | Both om_prod values are based on current/2023 prices—update to 2040 projections for gas and coal.
Resource availability: | Confirm if gas fields and coal supply are still available/allowed in your 2040 scenario.
Lifetimes: | 100 years is a technical placeholder; may not be relevant for 2040 scenario planning.
Transmission.yaml
Technology Name | Description | Key Variables / Parameters | Inputs Used / Year Dependency | Notes / What to Consider/Change
transmission_hvac | AC electricity transmission (HVAC) | lifetime: 30, energy_eff_per_distance: 0.99965, | Update cost/efficiency for 2040; distances set in locations.yaml | Check cost/efficiency for 2040; capacity set per link in locations.yaml
energy_cap_per_distance: 2.12 MEUR/GW/km
transmission_hvdc | DC electricity transmission (HVDC) | lifetime: 30, energy_eff_per_distance: 0.999967, | Update cost/efficiency for 2040; distances set in locations.yaml | Check cost/efficiency for 2040; capacity set per link in locations.yaml
energy_cap_per_distance: 1.13 MEUR/GW/km
free_transmission | Unlimited power transmission | lifetime: 100, energy_cap_equals: 1000 GW | None (dummy, no cost) | Used for unconstrained scenarios or debugging; not realistic
free_gas_transmission | Unlimited gas transmission | lifetime: 100, carrier: gas, energy_cap_equals: 1000 GW | None (dummy, no cost) | Used for unconstrained scenarios or debugging; not realistic
free_hyd_transmission | Unlimited hydrogen transmission | lifetime: 100, carrier: hyd, energy_cap_equals: 1000 GW | None (dummy, no cost) | Used for unconstrained scenarios or debugging; not realistic
Cost and efficiency: | Update energy_cap_per_distance and energy_eff_per_distance for HVAC/HVDC to reflect 2040 projections.
Capacities: | Actual transmission capacities are set per link in locations.yaml; check or update for 2040 grid expansion scenarios.
Free transmission techs: | These are typically for stress-testing or idealized runs; not suitable for realistic 2040 scenarios.
Lifetime: | 30 years for HVAC/HVDC is standard, but check if infrastructure lifetimes change in your 2040 context.

## Model
# | 137 | 138 | 139
Feature | model.yaml | model_expansion.yaml | model_lineload.yaml
Time Period | Dec 2050 (1 month) | Full 2050 (12 months) | Full 2050 (12 months)
Time Resolution | 4-hourly | 1-hourly | 1-hourly
Objective Focus | Monetary cost | Monetary cost | Line load minimization
Special Imports | None | None | system_cost.yaml
Cost Class Weights | Minimize TSC | Minimize TSC | Minimize congestion

## Locs
Structure
Netherlands | Central node with fixed-capacity technologies: | Gas fields | energy_cap_equals: 11.4 GW
|  | Salt Cavern storage | energy_cap_equals: 60 GW storage_cap_equals: 144,000 GWh
|  | LNG terminals | energy_cap_equals: 35 GW
12 Dutch provinces | All have identical technology sets including: | Electricity/hydrogen/gas demand and load shedding
|  | Renewables | offshore/onshore wind utility/rooftop PV
|  | Power plants | biomass coal nuclear CCGT/OCGT
|  | Storage | batteries salt caverns
Electrolysers and reformers
Import/export terminals
CO₂ handling
Neighbor Countries | Import/export electricity interconnectors with fixed capacities
DE, BE, UK, NO, DK
Key technologies & constraints
Category | Technologies
Demand | demand_elc, demand_hyd, demand_gas + load shedding variants
Renewables | wind_offshore, wind_onshore, pv_utility, pv_rooftop
Power Plants | Biomass, coal, nuclear (Gen3/SMR), CCGT/OCGT (gas/hydrogen)
Storage | Li-ion/Vanadium/NAS batteries, salt caverns (gas/hydrogen)
Conversion | Alkaline/PEM/SOE electrolysers; SMR/ATR reformers (with/without CCS)
Import/Export | Ammonia crackers, LNG terminals, electricity interconnectors
Emissions | co2_atmosphere, co2_ets, co2_storage
Transmission Links
Domestic | Free gas/hydrogen transmission between NL and all provinces
| Province-to-province electrical links (e.g., NL11-NL12) with: | Distance constraints
line_load costs
International | HVAC links to DE/BE
HVDC links to UK/NO/DK
Fixed om_prod: 0.005 for all int'l links
Special Considerations
Capacity Constraints: | Fixed capacities for NL assets
Costing: | line_load costs applied to transmission links
om_prod reflects inverse of Net Transfer Capacity (1/NTC)
Numerical Warnings: | Comments note potential high optimization coefficients and slow convergence
Commented Options: | Waste incinerators | pp_waste_incinerator*
| Transmission capacity bounds | energy_cap_min/max
Additional connector nodes